## Data structure
Data |  |  | Nomenclature
Variable name: <Component>_<Index1>_<Index2> |  | Table 4:
Table 1: |  |  | Name | DESCRIPTION
Input from optimization for simulink model |  |  | Component
Parameters from optimization | Data type |  | abbrev | description
WG_PPMp_swPP | time series (24) |  | WG | Wind generator
PV_PPMp_swPP | time series (24) |  | PV | Photovoltaic panels
Cbu_NSCp_swPP | time series (24) |  | CSP | Concentrated solar power
CEV_SCp_swPP | time series (24) |  | STP | Solar thermal plant
CPl_SCp_swPP | time series (24) |  | BATT | Li-ion battery
BAT_ESSm_PP | time series (24) |  | SC | Supercapacitor
SC_ESSm_PP | time series (24) |  | PCM | Phase-change material
HP_ESSm_PP | time series (24) |  | ESS | Energy Storage System
CSP_MS_STPwtRK_PP | time series (24) |  | Cbu | Electrical consumption data for building
RC_SPMp_swPP | time series (24) |  | CEV | Electrical vehicles charging
TPS_MS_STPnoRK_swPP | time series (24) |  | CPl | palletizer charging ?
PCM_ESS_PP | time series (24) |  | HP | Heat Pump
Ctbu_TCp_swPP | time series (24) |  | RC | rankine cycle ?
CEV_SCp_tON | values (As many CEVs as there are) |  | TPS | Thermal power station?
CPl_SCp_tON | values (As many CPls as there are) |  | PCM | Phase change material
Table 2: |  |  | Ctbu | Thermal consumer Building
Simulink: |  |  | Index1
Configurable variables (Simulink): | Data type |  | Index | description
WG - PPMp_P nominal | Value |  | CBD | Model file
PV - PPMp_P nominal | Value |  | elNET | ElectricNetwork
Cbu - nSCp_P nominal | Value |  | thNET | Thermal Network
Cbue - nSCp_P nominal | Value |  | CT | Power Transformer Station
CEV - SCp_P nominal | Value |  | PPMp | Power Park Module (power profile)
CPl - SCp_P nominal | Value |  | PPMp | Power Park Module (power profile)
BAT - ESSm_P nominal | Value |  | nSCp | Non-Shiftable Consumption (power profile)
SC - ESSm_P nominal | Value |  | SCp | Shiftable Consumption (power profile)
HP - ESSm_P nominal | Value |  | SPMp | Synchronous Power-generation Module (power profile)
RC_SPMp_P nominal | Value |  | ESSm | Energy Storage System (model)
CSP_MS - STPwtRK_P nominal | Value |  | SPMp_TH | Synchronous Power-generation Module (power profile) with thermal input from ThGrid.
TPS_MS - STPnoRK_P nominal | Value |  | G | External Electrical Grid
PCM_ESS_P nominal | Value |  | STPwtRK | Solar Thermal Plant with Rankine Cycle (power profile)
Ctbu - TCp_P nominal | Value |  | STPnoRK | SolarThermal Power without Rankine cycle (power profile)
WG - PPMp_Profile case val 1&2 | List |  | PCM | Energy Storage System
PV - PPMp_Profile case val 1&2 | List |  | TCp | Thermal consumers (power profile)
Cbu - nSCp_Profile case val 1&2 | List |  | Index2
Cbue - nSCp_Profile case val 1&2 | List | Interfaces |  | [Simulink subsystemin-out] | Data type | Unit
CEV - SCp_Profile case val 1&2 | List | Inputs | swPP | POWER PROGRAMING (ON/OFF reference) | From ctrlSYS (constant precalculated values obtained from optimization model -optimal dispatch- or from an on-line control algorithm in the simulation in ctrlSYS container) | [] (logic 0-1)
CPl - SCp_Profile case val 1&2 | List |  | PP | POWER PROGRAMING (power reference) | From ctrlSYS (constant precalculated values obtained from optimization model -optimal dispatch- or from an on-line control algorithm in the simulation in ctrlSYS container) | [W]
RC_SPMp_Profile case val 1&2 | List |  | tON | initial time of a short profile | From ctrlSYS (constant precalculated values obtained from optimization model -optimal dispatch- or from an on-line control algorithm in the simulation in ctrlSYS container) | [s]
CSP_MS - STPwtRK_Profile case val 1&2 | List |  | TP_in | THERMAL POWER |  | [W]
TPS_MS - STPnoRK_Profile case val 1&2 | List |  | EP_in | ELECTRICAL POWER |  | [W]
Ctbu - TCp_Profile case val 1&2 | List | Outputs | EP_out | TOTAL OUTPUT ELECTRICAL POWER | Text (sheet name where the resutls are stored) | [W]
BAT - ESSm_P_base electric profile | Name |  | SOC | State of Charge | Text (sheet name where the resutls are stored) | [%]
SC - ESSm_P_base electric profile | Name |  | SOH | State of Health | Text (sheet name where the resutls are stored) | [%]
HP - ESSm_P_base electric profile | Name |  | TP_out | TOTAL OUTPUT THERMAL POWER | Text (sheet name where the resutls are stored) | [W]
RC_SPMp_P_base electric profile | Name |  | TP_2EP | THERMAL POWER | Text (sheet name where the resutls are stored) | [W]
CSP_MS - STPwtRK_P_base thermal profile | Name | Parameters |  | [Simulink mask parameters]
TPS_MS - STPnoRK_P_base thermal profile | Name | 0 | Location |  | Text | []
Ctbu - TCp_P_base thermal profile | Name | 1 | Day | Initial day of the simulation in number (1-365) | Value | [] (no.)
RC_SPMp_nu profile | Name+B48:B55 | 2 | Integration Time | integration time step in seconds | Value | [s]
CSP_MS - STPwtRK_nu profile | Name | 3 | End time | en time in seconds | Value | [s]
BAT - ESSm_Type of ESS | Value | 4 | Icon File | file path (name and complete path) | Text | []
SC - ESSm_Type of ESS | Value | 5 | P nominal | nominal power in the simulation | Value | [kW]
HP - ESSm_Type of ESS | Value | 6 | P base | base power of the power profile | Value | [kW]
BAT - ESSm_Ness | Value | 7 | Profile case val1 (column selection by case) | selectión of the power profile from sheet (number of first row) | value | []
SC - ESSm_Ness | Value | 8 | Profile case val2 (column selection by sub-case) | selectión of the power profile from sheet (number of second row) | value | []
HP - ESSm_Ness | Value | 9 | P_base electric profile | CSV name where the electric power profile is located | Text | []
BAT - ESSm_SoCi | Value | 10 | P_base electric profile type | type of profile (currently defined "annual", "diary" and "short" profiles) | Restricted values | []
SC - ESSm_SoCi | Value | 11 | P_base thermal profile | CSV name where the thermal power profile is located | Text | []
HP - ESSm_SoCi | Value | 12 | P_base thermal profile type | type of profile (currently defined "annual", "diary" and "short" profiles) | Restricted values | []
Day | Value | 13 | nu profile | CSV name where the efficiency profile is located | Text | []
End time | Value | 14 | nu profile type | type of profile (currently defined "annual", "diary" and "short" profiles) | Restricted values | []
Table 3: |  | 15 | Type of ESS | Selection of the type of storage | Restricted values | []
Optimization: |  | 16 | Ness | Number of stacks of storage |  | [] (no.)
Configurable variables (Optimization): | Data type | 17 | SoCi | Initial State of Charge of the simulation |  | [] (p.u.)
? | ? | 18 | epz | CSV name where the electricity prizes profile is located | Text | [] (€/kW.h)
? | ?
? | ?
? | ?
? | ?
? | ?
? | ?
? | ?
? | ?
? | ?
? | ?
? | ?
? | ?
? | ?
? | ?
? | ?
? | ?
? | ?
? | ?
? | ?
Note on H57: Icons available in .”\ dataSim\”: • g_eolica.png • g_conv.png • g_ess.png • g_hidro.png • g_load.png • g_rkcy.png • g_solar.png • p_red.png • g_undi.png • t_soltow.png
Note on I62: The format of the data in the sheet are as follows: • All: the first and second rows are the profile characteristic 1 and 2, respectively (to select the case) • All: the third and fourth rows are the name of the variables and units • All: from fifth row, the data of each case is presented in the following form depends on the type of profile - Annual -> [date(case*) W(case*) ...] - Diary -> [hour(case*) W(case*) ...] - Short profile -> [sec(case*) W(case*) ...]
Note on H63: • Anual • Diary • Short profile
Note on I64: The format of the data in the sheet are as follows: • All: the first and second rows are the profile characteristic 1 and 2, respectively (to select the case) • All: the third and fourth rows are the name of the variables and units • All: from fifth row, the data of each case is presented in the following form depends on the type of profile - Annual -> [date(case*) W(case*) ...] - Diary -> [hour(case*) W(case*) ...] - Short profile -> [sec(case*) W(case*) ...]
Note on H65: • Anual • Diary • Short profile
Note on I66: The format of the data in the sheet are as follows: • All: the first and second rows are the profile characteristic 1 and 2, respectively (to select the case) • All: the third and fourth rows are the name of the variables and units • All: from fifth row, the data of each case is presented in the following form depends on the type of profile - Annual -> [date(case*) W(case*) ...] - Diary -> [hour(case*) W(case*) ...] - Short profile -> [sec(case*) W(case*) ...]
Note on H67: • Anual • Diary • Short profile
Note on H68: 1 -> battery model 2 -> supercaps model

## Example of opt data to simulink
Time | WG_PPMp_swPP | PV_PPMp_swPP | Cbu_NSCp_swPP | CEV_SCp_swPP | CPl_SCp_swPP | BAT_ESSm_PP | SC_ESSm_PP | HP_ESSm_PP | CSP_MS_STPwtRK_PP | RC_SPMp_swPP | TPS_MS_STPnoRK_swPP | PCM_ESS_PP | Ctbu_TCp_swPP | CEV_SCp_tON | CPl_SCp_tON
0 | 1 | 1 | 1 | 1 | 1 | 24811.1926 | 3445.6904 | 27122.6081 | 0 | 0 | 1 | 10000 | 1 | 3600 | 25200
3600 | 1 | 1 | 1 | 1 | 1 | 24607.1565 | 7226.9658 | 29237.6187 | 0 | 0 | 1 | 10000 | 1 | 28800 | 68400
7200 | 1 | 1 | 1 | 1 | 1 | 22806.3631 | 9788.8816 | 26828.7464 | 0 | 0 | 1 | 10000 | 1 | 39600 | NaN
10800 | 1 | 1 | 1 | 1 | 1 | 17288.984 | -24070.8989 | 22188.156 | 0 | 0 | 1 | 10000 | 1 | 79200 | NaN
14400 | 1 | 1 | 1 | 1 | 1 | 16818.4331 | 13424.2265 | 15421.5815 | 0 | 0 | 1 | 10000 | 1 | NaN | NaN
18000 | 1 | 1 | 1 | 1 | 1 | 14814.8497 | -25423.1369 | 7039.0283 | 0 | 0 | 1 | 10000 | 1 | NaN | NaN
21600 | 1 | 1 | 1 | 1 | 1 | 3384.582 | 42947.152 | -1213.993 | 0 | 0 | 1 | 10000 | 1 | NaN | NaN
25200 | 1 | 1 | 1 | 1 | 1 | -15812.2203 | 32824.731 | -4757.2696 | 0 | 0 | 1 | 10000 | 1 | NaN | NaN
28800 | 1 | 1 | 1 | 1 | 1 | -27779.4222 | -41377.4821 | -8981.6047 | 0 | 0 | 1 | 10000 | 1 | NaN | NaN
32400 | 1 | 1 | 1 | 1 | 1 | -43104.2055 | -19417.4807 | -10089.5728 | 0 | 0 | 1 | 10000 | 1 | NaN | NaN
36000 | 1 | 1 | 1 | 1 | 1 | -48872.1022 | -15840.2595 | -5730.1472 | 0 | 0 | 1 | 10000 | 1 | NaN | NaN
39600 | 1 | 1 | 1 | 1 | 1 | -27911.4216 | -1950.7646 | -3355.8228 | 0 | 0 | 1 | 10000 | 1 | NaN | NaN
43200 | 1 | 1 | 1 | 1 | 1 | -13345.3054 | -1431.3329 | -2108.8706 | 0 | 0 | 1 | 10000 | 1 | NaN | NaN
46800 | 1 | 1 | 1 | 1 | 1 | 7640.1879 | 24735.1845 | -2720.1313 | 0 | 0 | 1 | 10000 | 1 | NaN | NaN
50400 | 1 | 1 | 1 | 1 | 1 | 26415.8947 | -19471.783 | 3135.3794 | 0 | 0 | 1 | 10000 | 1 | NaN | NaN
54000 | 1 | 1 | 1 | 1 | 1 | 30928.916 | 20089.4351 | 11352.64 | 0 | 0 | 1 | 10000 | 1 | NaN | NaN
57600 | 1 | 1 | 1 | 1 | 1 | 27988.3231 | 22028.4642 | 16881.4538 | 0 | 0 | 1 | 10000 | 1 | NaN | NaN
61200 | 1 | 1 | 1 | 1 | 1 | 24601.7167 | -13391.1741 | 19883.9485 | 0 | 0 | 1 | 10000 | 1 | NaN | NaN
64800 | 1 | 1 | 1 | 1 | 1 | 13941.8085 | -2816.516 | 22557.4485 | 0 | 0 | 1 | 10000 | 1 | NaN | NaN
68400 | 1 | 1 | 1 | 1 | 1 | 3196.9919 | -4840.4493 | 19169.1985 | 0 | 0 | 1 | 10000 | 1 | NaN | NaN
72000 | 1 | 1 | 1 | 1 | 1 | -2884.8138 | 6873.6064 | 18204.1985 | 0 | 0 | 1 | 10000 | 1 | NaN | NaN
75600 | 1 | 1 | 1 | 1 | 1 | -5785.8953 | -3376.0728 | 13867.7092 | 0 | 0 | 1 | 10000 | 1 | NaN | NaN
79200 | 1 | 1 | 1 | 1 | 1 | -6770.5137 | -8891.6086 | 6407.1134 | 0 | 0 | 1 | 10000 | 1 | NaN | NaN
82800 | 1 | 1 | 1 | 1 | 1 | -7435.1904 | -2983.8522 | 2561.7836 | 0 | 0 | 1 | 10000 | 1 | NaN | NaN