## Technology Parameters
| HP | BAT | PCM |  |  | WG | PV
max kW / module | 50 | 82 | 50 |  | Capital cost | 2500 | 2000
max kWh (=100%Soc) / module | 286.125 | 82 | 205 |  | O&M cost Euro/kWh | 0.012 | 0.01
O&M cost/kWh | 0.011 | 0.002 | 0.003
O&M cost / module | 3.1474 | 0.164 | 0.615
Specific capital cost/kWh | 200 | 350 | 83
Specific capital cost/modul | 57225 | 28700 | 17015
Hipothesys
HP
Plant power: | 450 | kW
Plant efficiency: | 0.75
Pumping power: | 600 | kW
Stored energy: | 2575 | kWh
Discharge time: just over | 5 | hours
Charge time: | 6 | hours
O&M | 0.011 | €/MWh
BATTERY |  |  |  | 0.002
Plant power: | 6806 | kW
Plant efficiency: | over 99%
Stored energy: | 6806 | kWh | 2090
Discharge time: just over | 1 | hour
Charge time: | 1 | hour
O&M | 0.002 | €/MWh
SCENARIO SELF CONSUMPTION |  |  | The self-consumption scenario means that we minimize the energy drawn from the grid. |  |  |  |  | KPI= | total energy buy fom the grid for the considered scenario (i.e., 51th day)/ total energy bought from the distribution grid scenario base
SCENARIO ECO OBJ |  |  | The eco -bj scenario means that we minimize the total energy costs |  |  |  |  | KPI = | OBJ FUNCTION VALUE for the considered scenario / OBJ FUNCTION VALUE SCENARIO BASE
Note on C4: [Threaded comment] Your version of Excel allows you to read this threaded comment; however, any edits to it will get removed if the file is opened in a newer version of Excel. Learn more: https://go.microsoft.com/fwlink/?linkid=870924 Comment: I have changed this values

## Scenario
[5 empty] | Total maximum power |  |  | Total capacity of ESS
| NESS_HP | NESS_BAT | NESS_PCM | Total capital cost of storage | HP (kW) | BAT (kW) | PCM (kW) | HP (kWh) | BAT (kWh) | PCM (kWh) | Total O&M cost of storage
Scenario_Base_1 | 9 | 83 | 28 | 3373545 | 450 | 6806 | 1400 | 2575.125 | 6806 | 5740 | 56.4002 |  |  | 50
Scenario_Base_2 | 9 | 88 | 20 | 3380925 | 450 | 7216 | 1000 | 2575.125 | 7216 | 4100 | 53.5303 |  | 2870
Scenario_Base_3 | 9 | 78 | 36 | 3366165 | 450 | 6396 | 1800 | 2575.125 | 6396 | 7380 | 59.2703
Scenario_UpperCost_1 | 9 | 90 | 36 | 3710565 | 450 | 7380 | 1800 | 2575.125 | 7380 | 7380 | 64.1903
Scenario_UpperCost_2 | 9 | 95 | 28 | 3717945 | 450 | 7790 | 1400 | 2575.125 | 7790 | 5740 | 61.3203
Scenario_UpperCost_3 | 9 | 85 | 44 | 3703185 | 450 | 6970 | 2200 | 2575.125 | 6970 | 9020 | 67.0602
Scenario_LowerCost_1 | 9 | 75 | 22 | 3041855 | 450 | 6150 | 1100 | 2575.125 | 6150 | 4510 | 49.4303
Scenario_LowerCost_2 | 9 | 80 | 13 | 3032220 | 450 | 6560 | 650 | 2575.125 | 6560 | 2665 | 45.9453
Scenario_LowerCost_3 | 9 | 70 | 30 | 3034475 | 450 | 5740 | 1500 | 2575.125 | 5740 | 6150 | 52.3003
5772.8
Scenario_Base_1 |  | 0 | 0
Scenario_Base_2 |  | 5 | -8 | [7 empty] | 1.6718e-05
Scenario_Base_3 |  | -5 | 8 | [9 empty] | 2870 | 2837.5
Scenario_UpperCost_1 |  | 7 | 8 | [10 empty] | 709.375
Scenario_UpperCost_2 |  | 12 | 0
Scenario_UpperCost_3 |  | 2 | 16 | [7 empty] | 5116.8
Scenario_LowerCost_1 |  | -8 | -6 | [7 empty] | 5.7225
Scenario_LowerCost_2 |  | -3 | -15
Scenario_LowerCost_3 |  | -13 | 2
5772.8
1476
339.48
5904
1357.92
Same Capital Cost
10% investment increase
10% investment decrease

## DAY 51th_Scenario base_1 SELF
H | ELEC_PRIC | EL | HP | BATT | EL_GRID | PCM e | TOT ELE | PRICE_GAS [c€/m3] | THERMAL LOAD | PCMt | BOILER | Tot Termico | HP_P | Bat_P | PCMe | PCMt
1 | 0.26039 | 391.7357 | 1250 | 3400 | 0 | -391.7357 | 0 | 0.63 | 62.75 | 62.75 | 0 | 0 | 0 | -208000 | -391735.7253 | 62750
2 | 0.25714 | 395.1273 | 1250 | 3004.8727 | 0 | 0 | 0 | 0.63 | 62.75 | 62.75 | 0 | 0 | 0 | -395127.2883 | 0 | 62750
3 | 0.25443 | 386.8388 | 1623.5 | 2244.5339 | 0 | 0 | 0 | 0.63 | 62.75 | 62.75 | 0 | 0 | 373500 | -760338.7718 | 0 | 62750
4 | 0.25298 | 400.3276 | 1997 | 1470.7063 | 0 | 0 | 0 | 0.63 | 62.75 | 62.75 | 0 | 0 | 373500 | -773827.6008 | 0 | 62750
5 | 0.25275 | 398.2891 | 2370.5 | 1088 | 0 | -389.09 | -0.0072548 | 0.63 | 62.75 | 62.75 | 0 | 0 | 373500 | -382706.3391 | -389090 | 62750
6 | 0.25498 | 485.7462 | 1884.7538 | 1088 | 0 | 0 | 0 | 0.63 | 89.093 | 89.093 | 0 | 0 | -485746.1617 | 0 | 0 | 89092.9752
7 | 0.26271 | 487.6569 | 1397.0969 | 1088 | 0 | 0 | 0 | 0.63 | 608.3333 | 608.3333 | 0 | 0 | -487656.9442 | 0 | 0 | 608333.3452
8 | 0.26978 | 514.6485 | 882.4484 | 1088 | 0 | 0 | 0 | 0.63 | 1032.7789 | 1032.7789 | 0 | 0 | -514648.5326 | 0 | 0 | 1032778.9374
9 | 0.27708 | 272.9207 | 609.5277 | 1088 | 0 | 0 | 0 | 0.63 | 1047.9167 | 1047.9167 | 0 | 0 | -272920.666 | 0 | 0 | 1047916.6785
10 | 0.27673 | -477.4913 | 609.5277 | 1565.4913 | 0 | 0 | 0 | 0.63 | 857.7355 | 857.7355 | 0 | 0 | 0 | 477491.2611 | 0 | 857735.549
11 | 0.27678 | -1103.9603 | 609.5277 | 2669.4516 | 0 | 0 | 0 | 0.63 | 744.0641 | 744.0641 | 0 | 0 | 0 | 1103960.3023 | 0 | 744064.0614
12 | 0.27037 | -725.2451 | 609.5277 | 3394.6967 | 0 | 0 | 0 | 0.63 | 763.9758 | 763.9758 | 0 | 0 | 0 | 725245.0877 | 0 | 763975.7698
13 | 0.2669 | -860.6872 | 609.5277 | 4255.3838 | 0 | 0 | 0 | 0.63 | 718.9807 | 718.9807 | 0 | 0 | 0 | 860687.1509 | 0 | 718980.7281
14 | 0.26475 | -423.8448 | 609.5277 | 4679.2286 | 0 | 0 | 0 | 0.63 | 719.5689 | 719.5689 | 0 | 0 | 0 | 423844.8318 | 0 | 719568.8824
15 | 0.26649 | -910.6803 | 609.527 | 5589.909 | 0 | 0 | -0.00069554 | 0.63 | 694.4022 | 694.4022 | 0 | 0 | -0.69554 | 910680.3196 | 0 | 694402.2157
16 | 0.27007 | -930.26 | 1539.787 | 5589.9 | 0 | 0 | -0.0089535 | 0.63 | 720.157 | 720.157 | 0 | 0 | 930260.0021 | -8.9535 | 0 | 720157.0366
17 | 0.27432 | -999.7032 | 2539.4902 | 5589.94 | 0 | 0 | 0.04 | 0.63 | 765.2354 | 765.2354 | 0 | 0 | 999703.1783 | 40 | 0 | 765235.4117
18 | 0.27111 | -114.5188 | 2539.49 | 5704.4588 | 0 | 0 | -0.00018045 | 0.63 | 745.3237 | 745.3237 | 0 | 0 | -0.18045 | 114518.7742 | 0 | 745323.7033
19 | 0.28213 | 337.5168 | 2201.9732 | 5205 | 500 | 0 | 0.54123 | 0.63 | 475.8719 | 475.8719 | 0 | 0 | -337516.7562 | -499458.7742 | 0 | 475871.9008
20 | 0.2809 | 465.6 | 2201.973 | 4527.4 | 212 | 0 | -0.00024376 | 0.63 | 601.4552 | 601.4552 | 0 | 0 | -0.24376 | -677600.0286 | 0 | 601455.2342
21 | 0.27616 | 512.742 | 1689.231 | 4559 | 0 | 0 | 31.6 | 0.63 | 491.0096 | 491.0096 | 0 | 0 | -512742.0297 | 31600.0286 | 0 | 491009.6419
22 | 0.27117 | 508.746 | 1689.231 | 4050.254 | 0 | 0 | 2.9747e-05 | 0.63 | 296.343 | 296.343 | 0 | 0 | 0.029747 | -508746.0442 | 0 | 296342.9752
23 | 0.26649 | 510.5492 | 1689.231 | 3539.7048 | 0 | 0 | 0 | 0.63 | 151.9263 | 151.9263 | 0 | 0 | 0 | -510549.1936 | 0 | 151926.3085
24 | 0.26111 | 500.7015 | 1250 | 3400 | 78.2 | 0 | -0.034282 | 0.63 | 32.0048 | 32.04 | 0 | 0 | -439231 | -139704.7621 | 0 | 32040

## DAY 51th_Scenario base_1
| ELEC_PRIC | EL | HP | BATT | EL_GRID | PCM e | TOT ELE | PRICE_GAS [c€/m3] | THERMAL LOAD | PCMt | BOILER | Tot Termico | HP_P | Bat_P | PCMe | PCMt
1 | 0.26039 | 391.7357 | 1250 | 3400 | -391.73 | 0 | 0.0057253 | 0.63 | 62.75 | 62.75 | 0 | 0 | 0 | -208000 | 0 | 62750
2 | 0.25714 | 395.1273 | 1250 | 3004.8727 | 0 | 0 | 0 | 0.63 | 62.75 | 62.75 | 0 | 0 | 0 | -395127.2883 | 0 | 62750
3 | 0.25443 | 386.8388 | 1623.5 | 2244.5339 | 0 | 0 | 0 | 0.63 | 62.75 | 62.75 | 0 | 0 | 373500 | -760338.7718 | 0 | 62750
4 | 0.25298 | 400.3276 | 1997 | 1480.7063 | -10 | 0 | 0 | 0.63 | 62.75 | 62.75 | 0 | 0 | 373500 | -763827.6008 | 0 | 62750
5 | 0.25275 | 398.2891 | 1598.7109 | 1088.971 | 391.7 | 0 | -0.035339 | 0.63 | 62.75 | 62.75 | 0 | 0 | -398289.0843 | -391735.3391 | 0 | 62750
6 | 0.25498 | 485.7462 | 1112.9648 | 1088.971 | 0 | 0 | 0 | 0.63 | 89.093 | 89.093 | 0 | 0 | -485746.1617 | 0 | 0 | 89092.9752
7 | 0.26271 | 487.6569 | 625.3078 | 1088.971 | 0 | 0 | 0 | 0.63 | 608.3333 | 608.3333 | 0 | 0 | -487656.9442 | 0 | 0 | 608333.3452
8 | 0.26978 | 514.6485 | 625.3078 | 574.3225 | 0 | 0 | -9.8127e-06 | 0.63 | 1032.7789 | 1032.7789 | 0 | 0 | -0.0098127 | -514648.5326 | 0 | 1032778.9374
9 | 0.27708 | 272.9207 | 352.3871 | 574.3325 | 0 | 0 | 0.010033 | 0.63 | 1047.9167 | 1047.9167 | 0 | 0 | -272920.666 | 10.0326 | 0 | 1047916.6785
10 | 0.27673 | -477.4913 | 829.8784 | 574.3325 | 0 | 0 | 0 | 0.63 | 857.7355 | 857.7355 | 0 | 0 | 477491.2611 | 0 | 0 | 857735.549
11 | 0.27678 | -1103.9603 | 829.89 | 1678.2928 | 0 | 0 | 0.011605 | 0.63 | 744.0641 | 744.0641 | 0 | 0 | 11.6049 | 1103960.3023 | 0 | 744064.0614
12 | 0.27037 | -725.2451 | 986.44 | 2247.5379 | 0 | 0 | 0.55 | 0.63 | 763.9758 | 763.975 | 0 | 0 | 156550 | 569245.0877 | 0 | 763975
13 | 0.2669 | -860.6872 | 986.44 | 3108.225 | 0 | 0 | 0 | 0.63 | 718.9807 | 0 | 718.9807 | 0 | 0 | 860687.1509 | 0 | 0
14 | 0.26475 | -423.8448 | 986.44 | 3532.0699 | 0 | 0 | 0 | 0.63 | 719.5689 | 0 | 719.5689 | 0 | 0 | 423844.8318 | 0 | 0
15 | 0.26649 | -910.6803 | 986.44 | 4442.7502 | 0 | 0 | 0 | 0.63 | 694.4022 | 0 | 694.4022 | 0 | 0 | 910680.3196 | 0 | 0
16 | 0.27007 | -930.26 | 1916.4 | 4443.089 | 0 | 0 | 0.038827 | 0.63 | 720.157 | 0 | 720.157 | 0 | 929960.0212 | 338.8076 | 0 | 0
17 | 0.27432 | -999.7032 | 2575 | 4784.4922 | 0 | 0 | 0.29998 | 0.63 | 765.2354 | 0 | 765.23 | 0 | 658599.9788 | 341403.1783 | 0 | 0
18 | 0.27111 | -114.5188 | 2575 | 4899.011 | 0 | 0 | -3.1264e-13 | 0.63 | 745.3237 | 745.3237 | 0 | 0 | 0 | 114518.7742 | 0 | 745323.7033
19 | 0.28213 | 337.5168 | 2237.4832 | 4899.3 | 0 | 0 | 0.28905 | 0.63 | 475.8719 | 475.8719 | 0 | 0 | -337516.7562 | 289.0475 | 0 | 475871.9008
20 | 0.2809 | 465.6 | 1771.8832 | 4899.3 | 0 | 0 | 0 | 0.63 | 601.4552 | 601.4552 | 0 | 0 | -465600.0286 | 0 | 0 | 601455.2342
21 | 0.27616 | 512.742 | 1250 | 4908 | 0 | 0 | -0.44119 | 0.63 | 491.0096 | 491.0096 | 0 | 0 | -521883.2152 | 8700 | 0 | 491009.6419
22 | 0.27117 | 508.746 | 1250 | 4399.254 | 0 | 0 | 4.5475e-13 | 0.63 | 296.343 | 296.343 | 0 | 0 | 0 | -508746.0442 | 0 | 296342.9752
23 | 0.26649 | 510.5492 | 1250 | 3888.7048 | 0 | 0 | 0 | 0.63 | 151.9263 | 151.9263 | 0 | 0 | 0 | -510549.1936 | 0 | 151926.3085
24 | 0.26111 | 500.7015 | 1250 | 3400 | -12 | 0 | -0.0032815 | 0.63 | 32.0048 | 32.04 | 0 | 0 | 0 | -488704.7621 | 0 | 32040

## DAY 51th_Scenario base_2
H | ELEC_PRIC | EL | HP | BATT | EL_GRID | PCM e | TOT ELE | PRICE_GAS [c€/m3] | THERMAL LOAD | PCMt | BOILER | Tot Termico | HP_P | Bat_P | PCMe | PCMt
1 | 0.26039 | 391.7357 | 1250 | 3608 | -391.7357 | 0 | 4.5657 | 0.63 | 62.75 | 62.75 | 0 | 0 | 0 | 0 | 0 | 62750
2 | 0.25714 | 395.1273 | 1250 | 3608 | -395.1 | 0 | 0.027288 | 0.63 | 62.75 | 62.75 | 0 | 0 | 0 | 0 | 0 | 62750
3 | 0.25443 | 386.8388 | 1623.5 | 3608 | -760.38 | 0 | -0.041228 | 0.63 | 62.75 | 62.75 | 0 | 0 | 373500 | 0 | 0 | 62750
4 | 0.25298 | 400.3276 | 1997 | 3908 | -1073.82 | 0 | 0.0076008 | 0.63 | 62.75 | 62.75 | 0 | 0 | 373500 | 300000 | 0 | 62750
5 | 0.25275 | 398.2891 | 2370.5 | 4650 | -1513.8 | 0 | -0.010916 | 0.63 | 62.75 | 62.75 | 0 | 0 | 373500 | 742000 | 0 | 62750
6 | 0.25498 | 485.7462 | 1884.7538 | 5772.431 | -1122.431 | 0 | 0 | 0.63 | 89.093 | 89.093 | 0 | 0 | -485746.1617 | 1122431 | 0 | 89092.9752
7 | 0.26271 | 487.6569 | 1397.0969 | 5772.431 | 0 | 0 | 0 | 0.63 | 608.3333 | 608.3333 | 0 | 0 | -487656.9442 | 0 | 0 | 608333.3452
8 | 0.26978 | 514.6485 | 1397.097 | 5257.7825 | 0 | 0 | 0.00010586 | 0.63 | 1032.7789 | 1032.7789 | 0 | 0 | 0.10586 | -514648.5326 | 0 | 1032778.9374
9 | 0.27708 | 272.9207 | 1397.097 | 4984.8618 | 0 | 0 | 0 | 0.63 | 1047.9167 | 1047.9167 | 0 | 0 | 0 | -272920.666 | 0 | 1047916.6785
10 | 0.27673 | -477.4913 | 1874.5883 | 4984.8618 | 0 | 0 | 0 | 0.63 | 857.7355 | 857.7355 | 0 | 0 | 477491.2611 | 0 | 0 | 857735.549
11 | 0.27678 | -1103.9603 | 2190.525 | 5772.8 | 0 | 0 | -0.085365 | 0.63 | 744.0641 | 744.0641 | 0 | 0 | 315936.7389 | 787938.1986 | 0 | 744064.0614
12 | 0.27037 | -725.2451 | 2575.125 | 5772.8 | 340.625 | 0 | -0.020088 | 0.63 | 763.9758 | 763.9758 | 0 | 0 | 384600 | 0 | 0 | 763975.7698
13 | 0.2669 | -860.6872 | 2575.125 | 5772.8 | 860.687 | 0 | -0.00015095 | 0.63 | 718.9807 | 718.9807 | 0 | 0 | 0 | 0 | 0 | 718980.7281
14 | 0.26475 | -423.8448 | 2575.125 | 5772.8 | 423.845 | 0 | 0.00016818 | 0.63 | 719.5689 | 719.5689 | 0 | 0 | 0 | 0 | 0 | 719568.8824
15 | 0.26649 | -910.6803 | 2575.125 | 5772.8 | 910.68 | 0 | -0.00031963 | 0.63 | 694.4022 | 694.4022 | 0 | 0 | 0 | 0 | 0 | 694402.2157
16 | 0.27007 | -930.26 | 2575.125 | 5772.8 | 930.26 | 0 | -2.1208e-06 | 0.63 | 720.157 | 720.157 | 0 | 0 | 0 | 0 | 0 | 720157.0366
17 | 0.27432 | -999.7032 | 2575.125 | 5772.4315 | 1000 | 0 | -0.071725 | 0.63 | 765.2354 | 765.2354 | 0 | 0 | 0 | -368.5465 | 0 | 765235.4117
18 | 0.27111 | -114.5188 | 2575.125 | 5772.4315 | 114.519 | 0 | 0.00022584 | 0.63 | 745.3237 | 745.3237 | 0 | 0 | 0 | 0 | 0 | 745323.7033
19 | 0.28213 | 337.5168 | 2237.6082 | 5114.431 | 658 | 0 | -0.00045348 | 0.63 | 475.8719 | 475.8719 | 0 | 0 | -337516.7562 | -658000.4535 | 0 | 475871.9008
20 | 0.2809 | 465.6 | 1772.0082 | 5114.431 | 0 | 0 | 0 | 0.63 | 601.4552 | 601.4552 | 0 | 0 | -465600.0286 | 0 | 0 | 601455.2342
21 | 0.27616 | 512.742 | 1259.2662 | 5114.431 | 0 | 0 | 0 | 0.63 | 491.0096 | 491.0096 | 0 | 0 | -512742.0297 | 0 | 0 | 491009.6419
22 | 0.27117 | 508.746 | 1250 | 4614.685 | 0 | 0 | -0.26619 | 0.63 | 296.343 | 296.343 | 0 | 0 | -9266.1854 | -499746.0442 | 0 | 296342.9752
23 | 0.26649 | 510.5492 | 1250 | 4104.1358 | 0 | 0 | 0 | 0.63 | 151.9263 | 151.9263 | 0 | 0 | 0 | -510549.1936 | 0 | 151926.3085
24 | 0.26111 | 500.7015 | 1250 | 3603.4343 | 0 | 0 | 0 | 0.63 | 32.0048 | 32.04 | 0 | 0 | 0 | -500701.4806 | 0 | 32040

## DAY 51th_Scenario base_2SELF
| ELEC_PRIC | EL | HP | BATT | EL_GRID | PCM e | TOT ELE | PRICE_GAS [€/m3] | THERMAL LOAD | PCMt | BOILER | Tot Termico | HP_P | Bat_P | PCMe | PCMt | 0.25714 | 0.25443 | 0.25298 | 0.25275 | 0.25498 | 0.20627 | 0.26978 | 0.27708 | 0.27673 | 0.27678 | 0.27037 | 0.2669 | 0.26475 | 0.26649 | 0.27007 | 0.27432 | 0.27111 | 0.28213 | 0.2809 | 0.27616 | 0.27117 | 0.06649 | 0.061108
1 | 0.26039 | 391.7357 | 1250 | 3608 | 0 | -391.73 | 0.0057253 | 0.63 | 62.75 | 62.75 | 0 | 0 | 0 | 0 | -391730 | 62750
2 | 0.25714 | 395.1273 | 1250 | 3215.873 | 0 | 0 | 3.0003 | 0.63 | 62.75 | 62.75 | 0 | 0 | 0 | -392127 | 0 | 62750
3 | 0.25443 | 386.8388 | 1623.5 | 2447.2342 | 0 | 0 | -8.3 | 0.63 | 62.75 | 62.75 | 0 | 0 | 373500 | -768638.7718 | 0 | 62750
4 | 0.25298 | 400.3276 | 1999.8 | 1884.0342 | 0 | -200 | 13.4276 | 0.63 | 62.75 | 62.75 | 0 | 0 | 376300 | -563200 | -200000 | 62750
5 | 0.25275 | 398.2891 | 2370.5 | 1105.2451 | 0 | 0 | -9.8 | 0.63 | 62.75 | 62.75 | 0 | 0 | 370700 | -778789.0843 | 0 | 62750
6 | 0.25498 | 485.2462 | 2370 | 1088 | -80.5 | -387 | 0.0010178 | 0.63 | 89.093 | 89.093 | 0 | 0 | -500 | -17245.1439 | -387000 | 89092.9752
7 | 0.26271 | 487.6569 | 2370 | 1088 | 0 | -487.66 | -0.0030558 | 0.63 | 608.3333 | 608.3333 | 0 | 0 | 0 | 0 | -487660 | 608333.3452
8 | 0.26978 | 514.6485 | 1855.3515 | 1088 | 0 | 0 | 0 | 0.63 | 1032.7789 | 1032.7789 | 0 | 0 | -514648.5326 | 0 | 0 | 1032778.9374
9 | 0.27708 | 272.9207 | 1582.4308 | 1088 | 0 | 0 | 0 | 0.63 | 1047.9167 | 1047.9167 | 0 | 0 | -272920.666 | 0 | 0 | 1047916.6785
10 | 0.27673 | -477.4913 | 1582.431 | 1565.4913 | 0 | 0 | 0.0001986 | 0.63 | 857.7355 | 857.7355 | 0 | 0 | 0.1986 | 477491.2611 | 0 | 857735.549
11 | 0.27678 | -1103.9603 | 1582.431 | 2669.4516 | 0 | 0 | 0 | 0.63 | 744.0641 | 744.0641 | 0 | 0 | 0 | 1103960.3023 | 0 | 744064.0614
12 | 0.27037 | -725.2451 | 1582.431 | 3394.6967 | 0 | 0 | 0 | 0.63 | 763.9758 | 763.9758 | 0 | 0 | 0 | 725245.0877 | 0 | 763975.7698
13 | 0.2669 | -860.6872 | 1582.431 | 4255.3838 | 0 | 0 | 0 | 0.63 | 718.9807 | 718.9807 | 0 | 0 | 0 | 860687.1509 | 0 | 718980.7281
14 | 0.26475 | -423.8448 | 1582.431 | 4679.2286 | 0 | 0 | 0 | 0.63 | 719.5689 | 719.5689 | 0 | 0 | 0 | 423844.8318 | 0 | 719568.8824
15 | 0.26649 | -910.6803 | 2493.1113 | 4679.2286 | 0 | 0 | 0 | 0.63 | 694.4022 | 694.4022 | 0 | 0 | 910680.3196 | 0 | 0 | 694402.2157
16 | 0.27007 | -930.26 | 2575 | 4027.6 | 1500 | 0 | 4.4401e-05 | 0.63 | 720.157 | 720.157 | 0 | 0 | 81888.6804 | -651628.6338 | 0 | 720157.0366
17 | 0.27432 | -999.7032 | 3574.7032 | 4027.6 | 0 | 0 | 0 | 0.63 | 765.2354 | 765.2354 | 0 | 0 | 999703.1783 | 0 | 0 | 765235.4117
18 | 0.27111 | -114.5188 | 3574.7 | 4142.1188 | 0 | 0 | -0.0031783 | 0.63 | 745.3237 | 745.3237 | 0 | 0 | -3.1783 | 114518.7742 | 0 | 745323.7033
19 | 0.28213 | 337.5168 | 3237.1832 | 4142.1188 | 0 | 0 | 0 | 0.63 | 475.8719 | 475.8719 | 0 | 0 | -337516.7562 | 0 | 0 | 475871.9008
20 | 0.2809 | 465.6 | 2771.5832 | 4142.1188 | 0 | 0 | 0 | 0.63 | 601.4552 | 601.4552 | 0 | 0 | -465600.0286 | 0 | 0 | 601455.2342
21 | 0.27616 | 512.742 | 2258.8412 | 4142.1188 | 0 | 0 | 0 | 0.63 | 491.0096 | 491.0096 | 0 | 0 | -512742.0297 | 0 | 0 | 491009.6419
22 | 0.27117 | 508.746 | 1750.0951 | 4142.1188 | 0 | 0 | 0 | 0.63 | 296.343 | 296.343 | 0 | 0 | -508746.0442 | 0 | 0 | 296342.9752
23 | 0.26649 | 510.5492 | 1250 | 4131.6647 | 0 | 0 | 0 | 0.63 | 151.9263 | 151.9263 | 0 | 0 | -500095.1412 | -10454.0524 | 0 | 151926.3085
24 | 0.26111 | 500.7015 | 1250 | 3608 | 0 | 22.9 | -0.063241 | 0.63 | 32.0048 | 32.04 | 0 | 0 | 0 | -523664.7217 | 22900 | 32040

## DAY 51th_Scenario base_3
H | ELEC_PRIC | EL | HP | BATT | EL_GRID | PCM e | EL_BALANCE | PRICE_GAS [c€/m3] | THERMAL LOAD | PCMt | BOILER | Tot Termico | HP_P | Bat_P | PCMe | PCMt | 0.25714 | 0.25443 | 0.25298 | 0.25275 | 0.25498 | 0.20627 | 0.26978 | 0.27708 | 0.27673 | 0.27678 | 0.27037 | 0.2669 | 0.26475 | 0.26649 | 0.27007 | 0.27432 | 0.27111 | 0.28213 | 0.2809 | 0.27616 | 0.27117 | 0.06649 | 0.061108
1 | 0.26039 | 391.7357 | 1250 | 3200 | -393.73 | 0 | 0.0057253 | 0.63 | 62.75 | 62.75 | 0 | 0 | 0 | -408000 | 0 | 62750
2 | 0.25714 | 395.1273 | 1250 | 3200 | -395.1273 | 0 | 0 | 0.63 | 62.75 | 62.75 | 0 | 0 | 0 | 0 | 0 | 62750
3 | 0.25443 | 386.8388 | 1623.5 | 3200 | -760.3388 | 0 | 0 | 0.63 | 62.75 | 62.75 | 0 | 0 | 373500 | 0 | 0 | 62750
4 | 0.25298 | 400.3276 | 1997 | 3200 | -773.827 | 0 | 0.0006008 | 0.63 | 62.75 | 62.75 | 0 | 0 | 373500 | 0 | 0 | 62750
5 | 0.25275 | 398.2891 | 2370.5 | 3200 | -772.789 | 0 | -0.99992 | 0.63 | 62.75 | 62.75 | 0 | 0 | 373500 | 0 | 0 | 62750
6 | 0.25498 | 485.7462 | 1884.7538 | 3200 | 0 | 0 | 0 | 0.63 | 89.093 | 89.093 | 0 | 0 | -485746.1617 | 0 | 0 | 89092.9752
7 | 0.26271 | 487.6569 | 1397.0969 | 2044.534 | 0 | 0 | -1155.466 | 0.63 | 608.3333 | 608.3333 | 0 | 0 | -487656.9442 | -1155466 | 0 | 608333.3452
8 | 0.26978 | 514.6485 | 882.4484 | 2044.534 | 0 | 0 | 0 | 0.63 | 1032.7789 | 1032.7789 | 0 | 0 | -514648.5326 | 0 | 0 | 1032778.9374
9 | 0.27708 | 272.9207 | 609.5277 | 2044.534 | 0 | 0 | 0 | 0.63 | 1047.9167 | 1047.9167 | 0 | 0 | -272920.666 | 0 | 0 | 1047916.6785
10 | 0.27673 | -477.4913 | 609.5277 | 2522.0253 | 0 | 0 | 0 | 0.63 | 857.7355 | 857.7355 | 0 | 0 | 0 | 477491.2611 | 0 | 857735.549
11 | 0.27678 | -1103.9603 | 609.5277 | 3625.9856 | 0 | 0 | 0 | 0.63 | 744.0641 | 744.0641 | 0 | 0 | 0 | 1103960.3023 | 0 | 744064.0614
12 | 0.27037 | -725.2451 | 609.5277 | 4351.2307 | 0 | 0 | 0 | 0.63 | 763.9758 | 763.9758 | 0 | 0 | 0 | 725245.0877 | 0 | 763975.7698
13 | 0.2669 | -860.6872 | 609.5277 | 5211.9178 | 0 | 0 | 0 | 0.63 | 718.9807 | 718.9807 | 0 | 0 | 0 | 860687.1509 | 0 | 718980.7281
14 | 0.26475 | -423.8448 | 609.5277 | 5635.7626 | 0 | 0 | 0 | 0.63 | 719.5689 | 719.5689 | 0 | 0 | 0 | 423844.8318 | 0 | 719568.8824
15 | 0.26649 | -910.6803 | 988.0277 | 5635.76 | 532.2 | 0 | 0.017047 | 0.63 | 694.4022 | 694.4022 | 0 | 0 | 378500 | -2.6338 | 0 | 694402.2157
16 | 0.27007 | -930.26 | 1366.5277 | 5635.763 | 551.75 | 0 | -0.0070021 | 0.63 | 720.157 | 720.157 | 0 | 0 | 378500 | 3 | 0 | 720157.0366
17 | 0.27432 | -999.7032 | 1366.5277 | 5635.763 | 999.7 | 0 | -0.0031783 | 0.63 | 765.2354 | 765.2354 | 0 | 0 | 0 | 0 | 0 | 765235.4117
18 | 0.27111 | -114.5188 | 1366.5277 | 5635.763 | 114.519 | 0 | 0.00022584 | 0.63 | 745.3237 | 745.3237 | 0 | 0 | 0 | 0 | 0 | 745323.7033
19 | 0.28213 | 337.5168 | 1366.528 | 5579.8 | -281.56 | 0 | -0.0059393 | 0.63 | 475.8719 | 475.8719 | 0 | 0 | 0.30446 | -55963 | 0 | 475871.9008
20 | 0.2809 | 465.6 | 1366.528 | 5114.2 | 0 | 0 | 0 | 0.63 | 601.4552 | 601.4552 | 0 | 0 | 0 | -465600.0286 | 0 | 601455.2342
21 | 0.27616 | 512.742 | 1366.528 | 4601.4579 | 0 | 0 | 0 | 0.63 | 491.0096 | 491.0096 | 0 | 0 | 0 | -512742.0297 | 0 | 491009.6419
22 | 0.27117 | 508.746 | 1366.528 | 4092.7119 | 0 | 0 | 0 | 0.63 | 296.343 | 296.343 | 0 | 0 | 0 | -508746.0442 | 0 | 296342.9752
23 | 0.26649 | 510.5492 | 1366.528 | 3582.1627 | 0 | 0 | 0 | 0.63 | 151.9263 | 151.9263 | 0 | 0 | 0 | -510549.1936 | 0 | 151926.3085
24 | 0.26111 | 500.7015 | 1250 | 3198 | 0 | 0 | 0.010777 | 0.63 | 32.0048 | 32.04 | 0 | 0 | -116528 | -384162.7038 | 0 | 32040

## DAY 51th_Scenario base_3 SE
H | ELEC_PRIC | EL | HP | BATT | EL_GRID | PCM e | TOT ELE | PRICE_GAS [c€/m3] | THERMAL LOAD | PCMt | BOILER | Tot Termico | HP_P | Bat_P | PCMe | PCMt
1 | 0.26039 | 391.7357 | 1250 | 3198 | 0 | -391.73 | 0.0057253 | 0.63 | 62.75 | 62.75 | 0 | 0 | 0 | -410000 | -391730 | 62750
2 | 0.25714 | 395.1273 | 1250 | 2802.8727 | 0 | 0 | 0 | 0.63 | 62.75 | 62.75 | 0 | 0 | 0 | -395127.2883 | 0 | 62750
3 | 0.25443 | 386.8388 | 1623.5 | 2042.5339 | 0 | 0 | 0 | 0.63 | 62.75 | 62.75 | 0 | 0 | 373500 | -760338.7718 | 0 | 62750
4 | 0.25298 | 400.3276 | 1997 | 1268.7063 | 0 | 0 | 0 | 0.63 | 62.75 | 62.75 | 0 | 0 | 373500 | -773827.6008 | 0 | 62750
5 | 0.25275 | 398.2891 | 2370.5 | 496.9173 | 0 | 0 | 0 | 0.63 | 62.75 | 62.75 | 0 | 0 | 373500 | -771789.0843 | 0 | 62750
6 | 0.25498 | 485.7462 | 1884.7538 | 498.9 | 0 | 0 | 1.9827 | 0.63 | 89.093 | 89.093 | 0 | 0 | -485746.1617 | 1982.7452 | 0 | 89092.9752
7 | 0.26271 | 487.6569 | 1397.0969 | 498.9 | 0 | 0 | 0 | 0.63 | 608.3333 | 608.3333 | 0 | 0 | -487656.9442 | 0 | 0 | 608333.3452
8 | 0.26978 | 514.6485 | 882.4484 | 498.9 | 0 | 0 | 0 | 0.63 | 1032.7789 | 1032.7789 | 0 | 0 | -514648.5326 | 0 | 0 | 1032778.9374
9 | 0.27708 | 272.9207 | 609.5277 | 498.9 | 0 | 0 | 0 | 0.63 | 1047.9167 | 1047.9167 | 0 | 0 | -272920.666 | 0 | 0 | 1047916.6785
10 | 0.27673 | -477.4913 | 609.5277 | 976.3913 | 0 | 0 | 0 | 0.63 | 857.7355 | 857.7355 | 0 | 0 | 0 | 477491.2611 | 0 | 857735.549
11 | 0.27678 | -1103.9603 | 609.5277 | 2080.3516 | 0 | 0 | 0 | 0.63 | 744.0641 | 744.0641 | 0 | 0 | 0 | 1103960.3023 | 0 | 744064.0614
12 | 0.27037 | -725.2451 | 609.5277 | 2805.5967 | 0 | 0 | 0 | 0.63 | 763.9758 | 763.9758 | 0 | 0 | 0 | 725245.0877 | 0 | 763975.7698
13 | 0.2669 | -860.6872 | 609.5277 | 3666.2838 | 0 | 0 | 0 | 0.63 | 718.9807 | 718.9807 | 0 | 0 | 0 | 860687.1509 | 0 | 718980.7281
14 | 0.26475 | -423.8448 | 609.5277 | 4090.1286 | 0 | 0 | 0 | 0.63 | 719.5689 | 719.5689 | 0 | 0 | 0 | 423844.8318 | 0 | 719568.8824
15 | 0.26649 | -910.6803 | 988.0277 | 4622.309 | 0 | 0 | 0 | 0.63 | 694.4022 | 694.4022 | 0 | 0 | 378500 | 532180.3196 | 0 | 694402.2157
16 | 0.27007 | -930.26 | 1366.5277 | 5174.069 | 0 | 0 | 0 | 0.63 | 720.157 | 720.157 | 0 | 0 | 378500 | 551760.0021 | 0 | 720157.0366
17 | 0.27432 | -999.7032 | 1366.5277 | 5174.069 | 999.7 | 0 | -0.0031339 | 0.63 | 765.2354 | 765.2354 | 0 | 0 | 0 | 0.044401 | 0 | 765235.4117
18 | 0.27111 | -114.5188 | 1366.5277 | 5174.069 | 114.519 | 0 | 0.00022584 | 0.63 | 745.3237 | 745.3237 | 0 | 0 | 0 | 0 | 0 | 745323.7033
19 | 0.28213 | 337.5168 | 1366.528 | 4836.5522 | 0 | 0 | 0.00030446 | 0.63 | 475.8719 | 475.8719 | 0 | 0 | 0.30446 | -337516.7562 | 0 | 475871.9008
20 | 0.2809 | 465.6 | 1366.528 | 4370.9522 | 0 | 0 | 0 | 0.63 | 601.4552 | 601.4552 | 0 | 0 | 0 | -465600.0286 | 0 | 601455.2342
21 | 0.27616 | 512.742 | 1366.528 | 3858.2102 | 0 | 0 | 0 | 0.63 | 491.0096 | 491.0096 | 0 | 0 | 0 | -512742.0297 | 0 | 491009.6419
22 | 0.27117 | 508.746 | 1366.528 | 3349.4641 | 0 | 0 | 0 | 0.63 | 296.343 | 296.343 | 0 | 0 | 0 | -508746.0442 | 0 | 296342.9752
23 | 0.26649 | 510.5492 | 1250 | 3198 | 0 | -242.6 | -0.042948 | 0.63 | 151.9263 | 151.9263 | 0 | 0 | -116528 | -151464.1412 | -242600 | 151926.3085
24 | 0.26111 | 500.7015 | 1250 | 3198 | 0 | 0 | 500.7015 | 0.63 | 32.0048 | 32.04 | 0 | 0 | 0 | 0 | 0 | 32040