## Technology Parameters
| HP | BAT | PCM |  | WG | PV
max kW / module | 50 | 82 | 50 | Capital cost | 2500 | 2000
max kWh (=100%Soc) / module | 286.125 | 82 | 205 | O&M cost Euro/kWh | 0.012 | 0.01
O&M cost/kWh | 0.0011 | 0.002 | 0.003
O&M cost / module | 0.31474 | 0.164 | 0.615
Specific capital cost/kWh | 200 | 350 | 83
Specific capital cost/modul | 57225 | 28700 | 17015
Hipothesys
HP
Plant power: | 450 | kW
Plant efficiency: | 0.75
Pumping power: | 600 | kW
Stored energy: | 2575 | kWh
Discharge time: just over | 5 | hours
Charge time: | 6 | hours
O&M | 11 | c€/kWh
BATTERY
Plant power: | 6806 | kW
Plant efficiency: | over 95%
Stored energy: | 6806 | kWh
Discharge time: just over | 1 | hour
Charge time: | 1 | hour
O&M | 0.2 | c€/kWh
SCENARIO SELF CONSUMPTION |  |  | The self-consumption scenario means that we minimize the energy drawn from the grid. |  |  |  | KPI= | total energy buy fom the grid for the considered scenario (i.e., 51th day)/ total energy bought from the distribution grid scenario base
SCENARIO ECO OBJ |  |  | The eco -bj scenario means that we minimize the total energy costs |  |  |  | KPI = | OBJ FUNCTION VALUE for the considered scenario / OBJ FUNCTION VALUE SCENARIO BASE
Note on C4: [Threaded comment] Your version of Excel allows you to read this threaded comment; however, any edits to it will get removed if the file is opened in a newer version of Excel. Learn more: https://go.microsoft.com/fwlink/?linkid=870924 Comment: I have changed this values

## Scenario
[5 empty] | Total maximum power |  |  | Total capacity of ESS
| NESS_HP | NESS_BAT | NESS_PCM | Total capital cost of storage | HP (kW) | BAT (kW) | PCM (kW) | HP (kWh) | BAT (kWh) | PCM (kWh) | Total O&M cost of storage
Scenario_Base_1 | 9 | 83 | 28 | 3373545 | 450 | 6806 | 1400 | 2575.125 | 6806 | 5740 | 56.4002
Scenario_Base_2 | 9 | 88 | 20 | 3380925 | 450 | 7216 | 1000 | 2575.125 | 7216 | 4100 | 53.5303
Scenario_Base_3 | 9 | 78 | 36 | 3366165 | 450 | 6396 | 1800 | 2575.125 | 6396 | 7380 | 59.2703
Scenario_UpperCost_1 | 9 | 90 | 36 | 3710565 | 450 | 7380 | 1800 | 2575.125 | 7380 | 7380 | 64.1903
Scenario_UpperCost_2 | 9 | 95 | 28 | 3717945 | 450 | 7790 | 1400 | 2575.125 | 7790 | 5740 | 61.3203
Scenario_UpperCost_3 | 9 | 85 | 44 | 3703185 | 450 | 6970 | 2200 | 2575.125 | 6970 | 9020 | 67.0602
Scenario_LowerCost_1 | 9 | 75 | 22 | 3041855 | 450 | 6150 | 1100 | 2575.125 | 6150 | 4510 | 49.4303
Scenario_LowerCost_2 | 9 | 80 | 13 | 3032220 | 450 | 6560 | 650 | 2575.125 | 6560 | 2665 | 45.9453
Scenario_LowerCost_3 | 9 | 70 | 30 | 3034475 | 450 | 5740 | 1500 | 2575.125 | 5740 | 6150 | 52.3003
Scenario_Base_1 |  | 0 | 0
Scenario_Base_2 |  | 5 | -8
Scenario_Base_3 |  | -5 | 8
Scenario_UpperCost_1 |  | 7 | 8
Scenario_UpperCost_2 |  | 12 | 0
Scenario_UpperCost_3 |  | 2 | 16
Scenario_LowerCost_1 |  | -8 | -6
Scenario_LowerCost_2 |  | -3 | -15
Scenario_LowerCost_3 |  | -13 | 2
Same Capital Cost
10% investment increase
10% investment decrease

## DAY 51th_SELF CONSUMPTION
| ELEC_PRIC | EL (kW) | HP (kW) | Batt(kW) | EL_GRID | Power mismatch | BATT_SoC(kWh) | THERMAL LOAD | BOILER (kW) | PCM(kW) | Power mismatch | PCM_SoC (kWh) | 0.25714 | 0.25443 | 0.25298 | 0.25275 | 0.25498 | 0.20627 | 0.26978 | 0.27708 | 0.27673 | 0.27678 | 0.27037 | 0.2669 | 0.26475 | 0.26649 | 0.27007 | 0.27432 | 0.27111 | 0.28213 | 0.2809 | 0.27616 | 0.27117 | 0.06649 | 0.061108
1 | 0.26039 | 391.7357 | 337.5 | -729.236 | 0 | 0 | 4668.8162 | 62.75 | 62.75 | 0 | 0 | 0
2 | 0.25714 | 395.1273 | 337.5 | -732.6273 | 0 | 1.1369e-13 | 3936.1889 | 62.75 | 62.75 | 0 | 0 | 0
3 | 0.25443 | 386.8388 | 337.5 | -724.3388 | 0 | -2.2737e-13 | 3211.8501 | 62.75 | 62.75 | 0 | 0 | 0
4 | 0.25298 | 400.3276 | 337.5 | -737.8276 | 0 | 0 | 2474.0225 | 62.75 | 62.75 | 0 | 0 | 0
5 | 0.25275 | 398.2891 | 337.5 | -735.7891 | 0 | 2.2737e-13 | 1738.2334 | 62.75 | 62.75 | 0 | 0 | 0
6 | 0.25498 | 485.7462 | 337.5 | -823.2462 | 0 | 0 | 914.9873 | 89.093 | 0 | 5740 | 5829.093 | 5740
7 | 0.26271 | 487.6569 | 337.5 | -825.1569 | 0 | 0 | 89.8303 | 608.3333 | 0 | -608.3333 | 0 | 5131.6667
8 | 0.26978 | 514.6485 | -337.5 | -89.8303 | 87.3 | 174.6182 | 0 | 1032.7789 | 0 | -1032.7789 | 0 | 4098.8877
9 | 0.27708 | 272.8647 | -337.5 | 0 | 64.64 | 0.004666 | 0 | 1047.9167 | 0 | -1047.9167 | 0 | 3050.971
10 | 0.27673 | -477.4913 | -212.625 | 690.116 | 0 | -0.00026111 | 690.116 | 857.7355 | 0 | -857.7355 | 0 | 2193.2355
11 | 0.27678 | -1103.9603 | 0 | 1103.9603 | 0 | 0 | 1794.0763 | 744.0641 | 0 | -744.0641 | 0 | 1449.1714
12 | 0.27037 | -725.2451 | 0 | 725.2451 | 0 | 1.1369e-13 | 2519.3214 | 763.9758 | 0 | -763.9758 | 0 | 685.1957
13 | 0.2669 | -860.6872 | 0 | 860.6872 | 0 | 1.1369e-13 | 3380.0085 | 718.9807 | 33.8 | -685.1957 | -0.014931 | 0
14 | 0.26475 | -423.8448 | 0 | 423.8448 | 0 | 1.1369e-13 | 3803.8534 | 719.5689 | 719.56 | 1260 | 1260.0089 | 1260
15 | 0.26649 | -910.6803 | 0 | 910.6803 | 0 | -2.2737e-13 | 4714.5337 | 694.4022 | 694.4 | 1260 | 1260.0022 | 2520
16 | 0.27007 | -930.26 | 0 | 930.26 | 0 | -4.5475e-13 | 5644.7937 | 720.157 | 0 | -720.157 | 0 | 1799.843
17 | 0.27432 | -999.7032 | 0 | 999.7032 | 0 | -1.1369e-13 | 6644.4969 | 765.2354 | 0 | -765.2354 | 0 | 1034.6076
18 | 0.27111 | -114.5188 | 0 | 114.5188 | 0 | -3.1264e-13 | 6759.0156 | 745.3237 | 0 | -745.3237 | 0 | 289.2838
19 | 0.28213 | 337.5168 | -337.5 | 0.00035303 | 0 | 0.017109 | 6759.016 | 475.8719 | 475.8719 | 1260 | 1260 | 1549.2838
20 | 0.2809 | 465.6 | -337.5 | -128.1004 | 0 | -0.00032444 | 6630.9156 | 601.4552 | 0 | -601.4552 | 0 | 947.8286
21 | 0.27616 | 512.742 | -337.5 | -175.242 | 0 | 3.4106e-13 | 6455.6736 | 491.0096 | 0 | -491.0096 | 0 | 456.819
22 | 0.27117 | 508.746 | -337.5 | -171.246 | 0 | -4.5475e-13 | 6284.4276 | 296.343 | 0 | -296.343 | 0 | 160.476
23 | 0.26649 | 510.5492 | -337.5 | -173.0492 | 0 | -2.8422e-13 | 6111.3784 | 151.9263 | 0 | -151.9263 | 0 | 8.5497
24 | 0.26111 | 500.7015 | 212.625 | -713.3265 | 0 | -2.2737e-13 | 5398.0519 | 32.0048 | 23.4 | -8.5497 | 0.055132 | 0
|  | discharge | <0
|  | charge | >0

## DAY 51th_ECOOBJ
| PRIC EL | PRICE_GAS [c€/m3] | TH EL | HP | Bat_power (kW) | GRID | Power mismatch | TH LOAD | BOILER | PCM_power(kW) | Power mismatch | BATT_SoC | PCM_SoC
1 | 0.26039 | 0.53 | 391.7357 | 337.5 | 0 | 0 | 729.2357 | 62.75 | 62.75 | 0 | 0 | 0 | 0 | 0.25714 | 0.25443 | 0.25298 | 0.25275 | 0.25498 | 0.20627 | 0.26978 | 0.27708 | 0.27673 | 0.27678 | 0.27037 | 0.2669 | 0.26475 | 0.26649 | 0.27007 | 0.27432 | 0.27111 | 0.28213 | 0.2809 | 0.27616 | 0.27117 | 0.06649 | 0.061108
2 | 0.25714 | 0.53 | 395.1273 | 337.5 | 0 | 0 | 732.6273 | 62.75 | 62.75 | 0 | 0 | 0 | 0
3 | 0.25443 | 0.53 | 386.8388 | 337.5 | 0 | 0 | 724.3388 | 62.75 | 62.75 | 0 | 0 | 0 | 0
4 | 0.25298 | 0.53 | 400.3276 | 337.5 | 0 | 0 | 737.8276 | 62.75 | 62.75 | 0 | 0 | 0 | 0
5 | 0.25275 | 0.53 | 398.2891 | 337.5 | 6806.48 | 0 | 7542.2691 | 62.75 | 62.75 | 0 | 0 | 6806.48 | 0
6 | 0.25498 | 0.53 | 485.7462 | 337.5 | 0 | 823.2462 | 1646.4923 | 89.093 | 0 | 5740 | 5829.093 | 6806.48 | 5740
7 | 0.26271 | 0.53 | 487.6569 | 337.5 | 0 | 0 | 825.1569 | 608.3333 | 0 | -608.3333 | 0 | 6806.48 | 5131.6667
8 | 0.26978 | 0.53 | 514.6485 | -337.5 | -177.1485 | 0 | 0 | 1032.7789 | 0 | -1032.7789 | 0 | 6629.3315 | 4098.8877
9 | 0.27708 | 0.53 | 272.8647 | -337.5 | 64.6353 | 0 | -1.7053e-13 | 1047.9167 | 0 | -1047.9167 | 0 | 6693.9668 | 3050.971
10 | 0.27673 | 0.53 | -477.4913 | -212.625 | -825.9668 | 690.116 | -825.9671 | 857.7355 | 0 | -857.7355 | 0 | 5868 | 2193.2355
11 | 0.27678 | 0.53 | -1103.9603 | 0 | 0 | 1794.0763 | 690.116 | 744.0641 | 0 | -744.0641 | 0 | 5868 | 1449.1714
12 | 0.27037 | 0.53 | -725.2451 | 0 | 0 | 2519.3214 | 1794.0763 | 763.9758 | 0 | -763.9758 | 0 | 5868 | 685.1957
13 | 0.2669 | 0.53 | -860.6872 | 0 | 0 | 3380.0085 | 2519.3214 | 718.9807 | 33.8 | -685.1957 | -0.014931 | 5868 | 0
14 | 0.26475 | 0.53 | -423.8448 | 0 | 0 | 3803.8534 | 3380.0085 | 719.5689 | 719.56 | 1260 | 1260.0089 | 5868 | 1260
15 | 0.26649 | 0.53 | -910.6803 | 0 | 0 | 4714.5337 | 3803.8534 | 694.4022 | 694.4 | 1260 | 1260.0022 | 5868 | 2520
16 | 0.27007 | 0.53 | -930.26 | 0 | 0 | 5644.7937 | 4714.5337 | 720.157 | 0 | -720.157 | 0 | 5868 | 1799.843
17 | 0.27432 | 0.53 | -999.7032 | 0 | 0 | 6644.4969 | 5644.7937 | 765.2354 | 0 | -765.2354 | 0 | 5868 | 1034.6076
18 | 0.27111 | 0.53 | -114.5188 | 0 | 0 | 6759.0156 | 6644.4969 | 745.3237 | 0 | -745.3237 | 0 | 5868 | 289.2838
19 | 0.28213 | 0.53 | 337.5168 | -337.5 | -4500 | 5868 | 1368.0168 | 475.8719 | 475.8719 | 1260 | 1260 | 1368 | 1549.2838
20 | 0.2809 | 0.53 | 465.6 | -337.5 | -128.1 | 0 | 5.6843e-14 | 601.4552 | 0 | -601.4552 | 0 | 1239.9 | 947.8286
21 | 0.27616 | 0.53 | 512.742 | -337.5 | -175.242 | 0 | -1.1369e-13 | 491.0096 | 0 | -491.0096 | 0 | 1064.6579 | 456.819
22 | 0.27117 | 0.53 | 508.746 | -337.5 | -171.246 | 0 | 0 | 296.343 | 0 | -296.343 | 0 | 893.4119 | 160.476
23 | 0.26649 | 0.53 | 510.5492 | -337.5 | -173.0492 | 0 | -5.6843e-14 | 151.9263 | 0 | -151.9263 | 0 | 720.3627 | 8.5497
24 | 0.26111 | 0.53 | 500.7015 | 212.625 | -720.3627 | 0 | -7.0362 | 32.0048 | 23.4 | -8.5497 | 0.055132 | 0 | 0