## KPI
Comments/extra info/etc.
System Energy Efficiency
System operational CO2 emission
Flexibility Factor
CAPEX |  | CAPEX_GEN_el [€] | TOT_GEN_el [kW] | CAPEX_GEN_th [€] | TOT_GEN_th [kW] | CAPEX_ESS [€] | TOT_ESS [kW] | VALOR
| €/kW | 12252000 | 5501 | 0 | 3 | 3373545 | 8656 | 1103.4989
OPEX |  | OPEX_GEN_el [€] | TOT_GEN_el [kW] | OPEX_GEN_th [€] | TOT_GEN_th [kW] | OPEX_ESS [€] | TOT_ESS [kW] | VALOR
| €/kW | 55995.7815 | 5501 | 3513.524 | 3 | 3513.524 | 8656 | 4.4508
LCOE |  | expected lifetime | rate discount |  |  |  |  | VALOR
|  | 25 | 3.41% |  |  |  |  | 0.15182 | https://en.wikipedia.org/wiki/Levelized_cost_of_electricity
LCOH
LCOEnergy
LCOEnergyS
LCOTES
LCOElectricityS
LCOEapp
Note on D13: [Comentario encadenado] Su versión de Excel le permite leer este comentario encadenado; sin embargo, las ediciones que se apliquen se quitarán si el archivo se abre en una versión más reciente de Excel. Más información: https://go.microsoft.com/fwlink/?linkid=870924 Comentario: 3.41% (from: references [41] and [43] of https://www.mdpi.com/2076-3417/11/16/7395) [41] Mongird, K.; Viswanathan, V.V.; Balducci, P.J.; Alam, M.J.E.; Fotedar, V.; Koritarov, V.S.; Hadjerioua, B. Energy Storage Technology and Cost Characterization Report; Technical Report; Pacific Northwest National Lab. (PNNL): Richland, WA, USA, 2019. [Google Scholar] [43] Mongird, K.; Viswanathan, V.; Balducci, P.; Alam, J.; Fotedar, V.; Koritarov, V.; Hadjerioua, B. An evaluation of energy storage cost and performance characteristics. Energies 2020, 13, 3307. [Google Scholar] [CrossRef]

## DATA_input
DATA_in_info
|  |  |  | HP |  | BAT |  | PCM |  | WG | PV | Rankine cycle | TPS | CSP | Boiler |  |  | Marcos
max kW / module |  |  |  | 50 |  | 82 |  | 50 | [9 empty] | Enea
max kWh (=100%Soc) / module |  |  |  | 286.125 |  | 82 |  | 205 | [9 empty] | Lit
O&M cost/kW
O&M cost/kWh |  |  |  | 0.0011 |  | 0.002 |  | 0.003 |  | 0.012 | 0.01 | 0.005 | 0 | 0 | 0.0014
O&M cost / module |  |  |  | 0.31474 |  | 0.164 |  | 0.615
Specific capital cost/kW | [9 empty] | 2500 | 2000 | 2000 | 0 | 0 | 0
Specific capital cost/kWh |  |  |  | 200 |  | 350 |  | 83
Specific capital cost/modul |  |  |  | 57225 |  | 28700 |  | 17015
Plant power (kW) |  |  |  | 450 |  | 6806 |  | 1400 |  | 2500 | 3000 | 1 | 1 | 1 | 1
Stored energy (kWh) |  |  |  | 2575.125 |  | 6806 |  | 5740
Plant efficiency |  |  |  | 0.75 |  | over 95% | [5 empty] | th: 0.38 el: 0.4
Pumping power (kW) |  |  |  | 600
Number of modules |  |  |  | 9 |  | 83 |  | 28
[15 empty] | Not included in Simulink, assimilated due to lack of thermal power [Pt_grid] | Positive implies injected into the grid
| day in a year | Date | Ocurrence | [11 empty] | Pt_grid | Pe_grid | Pe_grid inject | Electricity revenue [€/kWh] | Pe_grid consumed | Electricity cost [€/kWh]
CAPEX [€] |  |  |  | 515025 |  | 2382100 |  | 476420 |  | 6250000 | 6000000 | 2000 | 0 | 0 | 0
OPEX [€] |  |  |  | 2037.704 |  | 2122.0737 |  | 7481.3689 |  | 8769.6976 | 47226.0839 | 1.4948e-05 | 0 | 0 | 3513.524
Energy Day 1 [kWh] | 51 | 2022-02-20 | 0.25 | 2427.7674 | -2614.5188 | 2310.8742 | -2151.3361 | 2972.911 | -3013.3699 | 0 | 11682.7687 | 0 | 3508.4545 | 470.2869 | 7931.6437 | -5223.7945 | 0 | 0.16228 | -5223.7945 | 0.21599
Energy Day 2 [kWh] | 143 | 2022-05-23 | 0.25 | 2521.3766 | -3248.9593 | 1264.9762 | -1133.8745 | 3176.7121 | -3573.1768 | 2199.7562 | 18315.5875 | 0 | 3129.6078 | 764.4985 | 8372.2847 | 2889.6455 | 2889.6455 | 0.19269 | 0 | 0.27435
Energy Day 3 [kWh] | 209 | 2022-07-28 | 0.25 | 2218.2145 | -2957.6194 | 2027.0343 | -1861.6301 | 4011.1615 | -4073.835 | 206.8 | 16630.725 | -3.2763e-05 | 4075.5631 | 4609.0923 | 3247.9443 | -989.8444 | 0 | 0.16873 | -989.8444 | 0.39202
Energy Day 4 [kWh] | 350 | 2022-12-16 | 0.25 | 2037.3516 | -2275.104 | 408.1974 | -469.8783 | 3189.0653 | -3318.9701 | 5602.3 | 5125.5312 | 0 | 3881.348 | 167.2327 | 7951.2502 | -8424.0459 | 0 | 0.12789 | -8424.0459 | 0.24855
Energy TOTAL |  |  |  | 839929.803 | -1012528.3894 | 548511.2454 | -512525.6092 | 1218173.7951 | -1275615.8446 | 730808.1328 | 4722608.3906 | 0.0029896 | 1331791.3131 | 548513.8183 | 2509659.9705 | -1072008.5834 | -263680.1525 |  | 1335688.7359
[10 empty] | 10.36% | 66.96% | 4.239e-08% |  |  |  |  | 3.739% |  | 18.94%
LCOE term1: (CAPEX/(1+r))/(En*sum(1/(1+r)^n)) | [9 empty] | 0.51384 | 0.076334 | 40194.2551
LCOE term2: (OPEX)/(En) | [9 empty] | 0.012 | 0.01 | 0.005
LCOE red: cost/En | [16 empty] | -0.19269 |  | 0.24663
[10 empty] | 0.52584 | 0.086334 | 40194.2601 |  |  |  |  | -0.19269 |  | 0.24663
Formulas:
Date = DATE(2022,1,1)+[day in a year]-1

## DAY01
T | P_CT_WD | P_CT_PV | P_c_Cbu | P_c_CEV | P_c_CPl | P_ess_BAT | P_ess_SC | P_ess_HP | P2rk | P_csp | P_tsp | P_ess_PCM | P_c_Ctbu_1 | P_c_Ctbu_2 | P_c_Ctbu_3 | P_c_Ctbu_4 | P_c_Ctbu_5 | P_c_Ctbu_6 | P_c_Ctbu_7 | P_c_Ctbu_8 | P_c_Ctbu_9 | P_c_Ctbu_10 | P_c_Ctbu_11 | P_c_Ctbu_12 | SOC_BAT | SOC_SC | SOC_HP | SOC_PCM | Pe_grid | Pt_grid | EP_con | EP_gen
0 | 0 | 0 | -391735.7253 | 0 | 0 | 159538.1127 | 0 | 186751.341 | 0 | -1916.11 | 100000 | -406382.8136 | -62750 | 0 | 0 | 0 | 0 | 0 | 0 | 0 | 0 | 0 | 0 | 0 | 0.5 | 0.5 | 0.5 | 0.58311 | -45446.2715 | -371048.9236 | 0.25469 | 0.19521
3600 | 0 | 0 | -395127.2883 | 0 | 0 | 159538.1127 | 0 | 186751.341 | 0 | -1745.93 | 100000 | -406723.1736 | -62750 | 0 | 0 | 0 | 0 | 0 | 0 | 0 | 0 | 0 | 0 | 0 | 0.47579 | 0.5 | 0.42268 | 0.66629 | -48837.8345 | -371219.1036 | 0.23504 | 0.17445
7200 | 0 | 0 | -386838.7718 | 0 | 0 | 159538.1127 | 0 | 186751.341 | 0 | -1504.68 | 100000 | -407205.6736 | -62750 | 0 | 0 | 0 | 0 | 0 | 0 | 0 | 0 | 0 | 0 | 0 | 0.45783 | 0.5 | 0.34536 | 0.74957 | -40549.3181 | -371460.3536 | 0.20922 | 0.14961
10800 | 0 | 0 | -400327.6008 | 0 | 0 | 159538.1127 | 0 | 186751.341 | 0 | -1389.39 | 100000 | -407436.2536 | -62750 | 0 | 0 | 0 | 0 | 0 | 0 | 0 | 0 | 0 | 0 | 0 | 0.43981 | 0.5 | 0.26804 | 0.8329 | -54038.147 | -371575.6436 | 0.20068 | 0.14057
14400 | 0 | 0 | -398289.0843 | 0 | 0 | 159538.1127 | 0 | 186751.341 | 0 | -1330.01 | 100000 | -407555.0136 | -62750 | 0 | 0 | 0 | 0 | 0 | 0 | 0 | 0 | 0 | 0 | 0 | 0.42174 | 0.5 | 0.19072 | 0.91625 | -51999.6306 | -371635.0236 | 0.20198 | 0.14056
18000 | 0 | 0 | -485746.1617 | 0 | 0 | 159538.1127 | 0 | 186751.341 | 0 | -1261.3 | 100000 | 0 | -62750 | 0 | -2634.2975 | -2634.2975 | -2634.2975 | -2634.2975 | -2634.2975 | -2634.2975 | -2634.2975 | -2634.2975 | -2634.2975 | -2634.2975 | 0.40364 | 0.5 | 0.1134 | 0.99424 | -139456.7079 | 9645.7248 | 0.20758 | 0.14516
21600 | 0 | 0 | -487656.9442 | 0 | 0 | 159538.1127 | 0 | 186751.341 | 0 | -25186.1 | 100000 | 185740.5116 | -188333.3333 | -367314.0613 | -5268.595 | -5268.595 | -5268.595 | -5268.595 | -5268.595 | -5268.595 | -5268.595 | -5268.595 | -5268.595 | -5268.595 | 0.38549 | 0.5 | 0.036078 | 0.95626 | -141367.4904 | -347778.9334 | 0.22291 | 0.15946
25200 | 0 | 1112.5 | -515761.0326 | 0 | -407132.5 | 159538.1127 | 0 | 0 | 0 | -49335.7 | 100000 | 658485.3038 | -533749.9998 | -367314.0613 | -13171.4876 | -13171.4876 | -13171.4876 | -13171.4876 | -13171.4876 | -13171.4876 | -13171.4876 | -13171.4876 | -13171.4876 | -13171.4876 | 0.3673 | 0.5 | 0 | 0.82159 | -762242.9199 | -323629.3332 | 0.23401 | 0.17157
28800 | 0 | 287081.25 | -559945.916 | 0 | -217047.0833 | 86113.325 | 0 | 0 | 0 | -48084.2 | 273506.9691 | 671120.0449 | -627916.6664 | -367314.0613 | -5268.595 | -5268.595 | -5268.595 | -5268.595 | -5268.595 | -5268.595 | -5268.595 | -5268.595 | -5268.595 | -5268.595 | 0.34907 | 0.5 | 0 | 0.68433 | -403798.4244 | -151373.8641 | 0.20459 | 0.14926
32400 | 0 | 1049418.75 | -571927.4889 | 0 | -32438.3333 | -164991.2611 | 0 | -312500 | 0 | 3928.43 | 188649.3175 | 376913.6554 | -477249.9998 | -367314.0613 | -1317.1488 | -1317.1488 | -1317.1488 | -1317.1488 | -1317.1488 | -1317.1488 | -1317.1488 | -1317.1488 | -1317.1488 | -1317.1488 | 0.3392 | 0.5 | 0.0027886 | 0.60725 | -32438.3333 | -288244.1457 | 0.19018 | 0.14056
36000 | 0 | 1648937.5 | -544977.1977 | 0 | -42573.75 | -312500 | 0 | -312500 | 0 | 12700.7 | 267514.8572 | 245697.6278 | -376749.9998 | -367314.0613 | 0 | 0 | 0 | 0 | 0 | 0 | 0 | 0 | 0 | 0 | 0.35815 | 0.5 | 0.057453 | 0.557 | 436386.5523 | -218150.8762 | 0.17811 | 0.13582
39600 | 0 | 1230287.5 | -505042.4123 | 0 | -757995.8333 | -312500 | 0 | -312500 | 0 | 52287.9 | 283332.4747 | 186434.9362 | -364166.6665 | -399809.103 | 0 | 0 | 0 | 0 | 0 | 0 | 0 | 0 | 0 | 0 | 0.3941 | 0.5 | 0.11212 | 0.51887 | -657750.7457 | -241920.4586 | 0.1713 | 0.13022
43200 | 0 | 1358200 | -497512.8491 | 0 | -669006.6667 | -312500 | 0 | -312500 | 0 | 60700.9 | 267726.278 | 124613.8945 | -351666.6665 | -367314.0613 | 0 | 0 | 0 | 0 | 0 | 0 | 0 | 0 | 0 | 0 | 0.42997 | 0.5 | 0.16678 | 0.49338 | -433319.5157 | -265939.6553 | 0.17035 | 0.12872
46800 | 0 | 931306.25 | -507461.4182 | 0 | -563144.1667 | -111344.8318 | 0 | -312500 | 0 | 148898 | 153425.4917 | -51192.1468 | -339083.3332 | -367314.0613 | -1317.1488 | -1317.1488 | -1317.1488 | -1317.1488 | -1317.1488 | -1317.1488 | -1317.1488 | -1317.1488 | -1317.1488 | -1317.1488 | 0.46566 | 0.5 | 0.22145 | 0.50385 | -563144.1667 | -468437.5372 | 0.17129 | 0.12993
50400 | 0 | 1449737.5 | -539057.1804 | -26675 | -820760 | -312500 | 0 | -312500 | 0 | 108168 | 237746.2455 | 5101.1821 | -313916.6665 | -367314.0613 | -1317.1488 | -1317.1488 | -1317.1488 | -1317.1488 | -1317.1488 | -1317.1488 | -1317.1488 | -1317.1488 | -1317.1488 | -1317.1488 | 0.47832 | 0.5 | 0.27611 | 0.50281 | -561754.6804 | -343386.7878 | 0.17044 | 0.1289
54000 | 0 | 1487075 | -556814.9979 | -91625 | -184033.75 | -312500 | 0 | -312500 | 0 | 92478.7 | 160374.5611 | 62234.603 | -326499.9999 | -367314.0613 | -2634.2975 | -2634.2975 | -2634.2975 | -2634.2975 | -2634.2975 | -2634.2975 | -2634.2975 | -2634.2975 | -2634.2975 | -2634.2975 | 0.51368 | 0.5 | 0.33078 | 0.49008 | 29601.2521 | -405069.1722 | 0.16784 | 0.12529
57600 | 0 | 1547712.5 | -548009.3217 | -114812.5 | -38177.9167 | -312500 | 0 | -312500 | 0 | 142138 | 118930.5114 | 7994.3781 | -339083.3332 | -399809.103 | -2634.2975 | -2634.2975 | -2634.2975 | -2634.2975 | -2634.2975 | -2634.2975 | -2634.2975 | -2634.2975 | -2634.2975 | -2634.2975 | 0.54899 | 0.5 | 0.38544 | 0.48845 | 221712.7617 | -496172.5219 | 0.17469 | 0.12832
61200 | 0 | 612237.5 | -497718.7258 | -285181.25 | 0 | 0 | 0 | -114518.7742 | 0 | -3979.18 | 157247.758 | 280317.0297 | -351666.6665 | -367314.0613 | -2634.2975 | -2634.2975 | -2634.2975 | -2634.2975 | -2634.2975 | -2634.2975 | -2634.2975 | -2634.2975 | -2634.2975 | -2634.2975 | 0.58412 | 0.5 | 0.42279 | 0.43112 | -285181.25 | -311738.0953 | 0.18501 | 0.13632
64800 | 0 | 79631.25 | -417148.0062 | -356331.25 | 0 | 150765.4152 | 0 | 186751.341 | 0 | -3636.21 | 100000 | 10179.2872 | -370499.9999 | 0 | -10537.1901 | -10537.1901 | -10537.1901 | -10537.1901 | -10537.1901 | -10537.1901 | -10537.1901 | -10537.1901 | -10537.1901 | -10537.1901 | 0.58412 | 0.5 | 0.40175 | 0.42904 | -356331.25 | -369328.8234 | 0.25895 | 0.19972
68400 | 0 | 31.25 | -465631.2786 | -324737.5 | 0 | 159538.1127 | 0 | 186751.341 | 0 | -3366.21 | 100000 | 135222.6206 | -496083.3331 | 0 | -10537.1901 | -10537.1901 | -10537.1901 | -10537.1901 | -10537.1901 | -10537.1901 | -10537.1901 | -10537.1901 | -10537.1901 | -10537.1901 | 0.56738 | 0.5 | 0.32443 | 0.40138 | -444048.0748 | -369598.8234 | 0.27743 | 0.21782
72000 | 0 | 0 | -512742.0297 | -247850 | 0 | 159538.1127 | 0 | 186751.341 | 0 | -2405.64 | 100000 | 22855.8883 | -464666.6665 | 0 | -2634.2975 | -2634.2975 | -2634.2975 | -2634.2975 | -2634.2975 | -2634.2975 | -2634.2975 | -2634.2975 | -2634.2975 | -2634.2975 | 0.54966 | 0.5 | 0.24711 | 0.39671 | -414302.576 | -370559.3934 | 0.28453 | 0.22479
75600 | 0 | 0 | -508746.0442 | 0 | 0 | 159538.1127 | 0 | 186751.341 | 0 | -2027.3 | 100000 | -172567.4584 | -269999.9999 | 0 | -2634.2975 | -2634.2975 | -2634.2975 | -2634.2975 | -2634.2975 | -2634.2975 | -2634.2975 | -2634.2975 | -2634.2975 | -2634.2975 | 0.53189 | 0.5 | 0.16979 | 0.432 | -162456.5905 | -370937.7335 | 0.28195 | 0.22303
79200 | 0 | 0 | -510549.1936 | 0 | 0 | 159538.1127 | 0 | 186751.341 | 0 | -1982.61 | 100000 | -317073.5051 | -125583.3333 | 0 | -2634.2975 | -2634.2975 | -2634.2975 | -2634.2975 | -2634.2975 | -2634.2975 | -2634.2975 | -2634.2975 | -2634.2975 | -2634.2975 | 0.51407 | 0.5 | 0.092471 | 0.49685 | -164259.7398 | -370982.4235 | 0.27047 | 0.21472
82800 | 0 | 0 | -495060.8556 | 0 | 0 | 159538.1127 | 0 | 186751.341 | 0 | -1863.19 | 100000 | -437233.8327 | -18833.3333 | 0 | -1317.1488 | -1317.1488 | -1317.1488 | -1317.1488 | -1317.1488 | -1317.1488 | -1317.1488 | -1317.1488 | -1317.1488 | -1317.1488 | 0.49619 | 0.5 | 0.01515 | 0.58627 | -148771.4018 | -371101.8436 | 0.26045 | 0.20463

## DAY02
T | P_CT_WD | P_CT_PV | P_c_Cbu | P_c_CEV | P_c_CPl | P_ess_BAT | P_ess_SC | P_ess_HP | P2rk | P_csp | P_tsp | P_ess_PCM | P_c_Ctbu_1 | P_c_Ctbu_2 | P_c_Ctbu_3 | P_c_Ctbu_4 | P_c_Ctbu_5 | P_c_Ctbu_6 | P_c_Ctbu_7 | P_c_Ctbu_8 | P_c_Ctbu_9 | P_c_Ctbu_10 | P_c_Ctbu_11 | P_c_Ctbu_12 | SOC_BAT | SOC_SC | SOC_HP | SOC_PCM | Pe_grid | Pt_grid | EP_con | EP_gen
0 | 68.75 | 0 | -340412.2878 | 0 | 0 | 59624.3299 | 0 | 280719.2079 | 0 | -2057.49 | 100000 | -380526.4359 | -62750 | 0 | 0 | 0 | 0 | 0 | 0 | 0 | 0 | 0 | 0 | 0 | 0.5 | 0.5 | 0.5 | 0.57782 | -5.8208e-11 | -345333.9259 | 0.23159 | 0.17988
3600 | 1712.5 | 0 | -331497.6008 | 0 | 0 | 49065.8929 | 0 | 280719.2079 | 0 | -1839.37 | 100000 | -380962.6759 | -62750 | 0 | 0 | 0 | 0 | 0 | 0 | 0 | 0 | 0 | 0 | 0 | 0.49095 | 0.5 | 0.38377 | 0.65574 | -1.1642e-10 | -345552.0459 | 0.2231 | 0.17125
7200 | 5662.5 | 0 | -332710.6468 | 0 | 0 | 46328.9389 | 0 | 280719.2079 | 0 | -1649.3 | 100000 | -381342.8159 | -62750 | 0 | 0 | 0 | 0 | 0 | 0 | 0 | 0 | 0 | 0 | 0 | 0.48543 | 0.5 | 0.26755 | 0.73373 | 0 | -345742.1159 | 0.22506 | 0.17124
10800 | 67981.25 | 0 | -343604.1633 | 0 | 0 | 0 | 0 | 275622.9133 | 0 | -1526.62 | 100000 | -381588.1759 | -62750 | 0 | 0 | 0 | 0 | 0 | 0 | 0 | 0 | 0 | 0 | 0 | 0.4802 | 0.5 | 0.15238 | 0.81177 | -1.1642e-10 | -345864.7959 | 0.22482 | 0.17119
14400 | 93.75 | 0 | -332612.5218 | 0 | 0 | 51799.5639 | 0 | 280719.2079 | 0 | -1430.64 | 100000 | -381780.1359 | -62750 | 0 | 0 | 0 | 0 | 0 | 0 | 0 | 0 | 0 | 0 | 0 | 0.4802 | 0.5 | 0.037207 | 0.88985 | 0 | -345960.7759 | 0.22534 | 0.17224
18000 | 3175 | 0 | -414122.7242 | 0 | 0 | 130228.5162 | 0 | 0 | 0 | -1340.19 | 104425.9285 | -355618.0607 | -62750 | 0 | -2634.2975 | -2634.2975 | -2634.2975 | -2634.2975 | -2634.2975 | -2634.2975 | -2634.2975 | -2634.2975 | -2634.2975 | -2634.2975 | 0.47435 | 0.5 | 0 | 0.96258 | -280719.2079 | -341625.2974 | 0.25557 | 0.2018
21600 | 12056.25 | 3200 | -421633.5067 | 0 | 0 | 125658.0487 | 0 | 0 | 0 | -1039.12 | 120488.3492 | 163020.1692 | -188333.3333 | -367314.0613 | -5268.595 | -5268.595 | -5268.595 | -5268.595 | -5268.595 | -5268.595 | -5268.595 | -5268.595 | -5268.595 | -5268.595 | 0.45965 | 0.5 | 0 | 0.92924 | -280719.2079 | -325863.9465 | 0.27687 | 0.22415
25200 | 10175 | 105025 | -482228.2201 | 0 | 0 | 86309.0122 | 0 | 0 | 0 | -851.263 | 101963.9884 | 587090.0475 | -533749.9998 | -367314.0613 | -13171.4876 | -13171.4876 | -13171.4876 | -13171.4876 | -13171.4876 | -13171.4876 | -13171.4876 | -13171.4876 | -13171.4876 | -13171.4876 | 0.44545 | 0.5 | 0 | 0.80917 | -280719.2079 | -344576.1641 | 0.31287 | 0.22926
28800 | 22181.25 | 354950 | -543275.6035 | 0 | -407132.5 | 0 | 0 | 0 | 0 | -649.475 | 105630.471 | 601824.2126 | -627916.6664 | -367314.0613 | -5268.595 | -5268.595 | -5268.595 | -5268.595 | -5268.595 | -5268.595 | -5268.595 | -5268.595 | -5268.595 | -5268.595 | 0.43568 | 0.5 | 0 | 0.68609 | -573276.8535 | -341111.4695 | 0.29241 | 0.22033
32400 | 194887.5 | 787793.75 | -550136.8639 | 0 | -222768.75 | -113387.448 | 0 | -312500 | 0 | 10896.5 | 276861.8841 | 388551.1331 | -477249.9998 | -367314.0613 | -1317.1488 | -1317.1488 | -1317.1488 | -1317.1488 | -1317.1488 | -1317.1488 | -1317.1488 | -1317.1488 | -1317.1488 | -1317.1488 | 0.43568 | 0.5 | 0 | 0.60662 | -216111.8119 | -181426.0315 | 0.33489 | 0.21663
36000 | 336000 | 1516562.5 | -580924.0727 | 0 | -10259.5833 | -113387.448 | 0 | -312500 | 0 | 144551 | 293230.3086 | 7570.6455 | -376749.9998 | -367314.0613 | 0 | 0 | 0 | 0 | 0 | 0 | 0 | 0 | 0 | 0 | 0.44856 | 0.5 | 0.033647 | 0.60507 | 835491.396 | -298712.107 | 0.31591 | 0.20214
39600 | 217981.25 | 1754400 | -591875.2248 | 0 | 0 | -113387.448 | 0 | -312500 | 0 | 114128 | 153967.9531 | 88328.3539 | -364166.6665 | -399809.103 | 0 | 0 | 0 | 0 | 0 | 0 | 0 | 0 | 0 | 0 | 0.46144 | 0.5 | 0.088312 | 0.58701 | 954618.5771 | -407551.4626 | 0.30335 | 0.18858
43200 | 235475 | 2021168.75 | -592297.2241 | 0 | -233134.5833 | -113387.448 | 0 | -312500 | 0 | 177706 | 100000 | -83822.6833 | -351666.6665 | -367314.0613 | 0 | 0 | 0 | 0 | 0 | 0 | 0 | 0 | 0 | 0 | 0.4743 | 0.5 | 0.14298 | 0.60415 | 1005324.4946 | -525097.4111 | 0.3018 | 0.18761
46800 | 133925 | 2055762.5 | -598775.4807 | 0 | -489354.1667 | -113387.448 | 0 | -312500 | 0 | -5513.53 | 100000 | 283204.5264 | -339083.3332 | -367314.0613 | -1317.1488 | -1317.1488 | -1317.1488 | -1317.1488 | -1317.1488 | -1317.1488 | -1317.1488 | -1317.1488 | -1317.1488 | -1317.1488 | 0.48713 | 0.5 | 0.19764 | 0.54623 | 675670.4046 | -341877.8856 | 0.24567 | 0.1767
50400 | 157206.25 | 2010225 | -652621.2429 | 0 | -19649.1667 | -113387.448 | 0 | -312500 | 0 | -2757.12 | 152362.8237 | 252525.0398 | -313916.6665 | -367314.0613 | -1317.1488 | -1317.1488 | -1317.1488 | -1317.1488 | -1317.1488 | -1317.1488 | -1317.1488 | -1317.1488 | -1317.1488 | -1317.1488 | 0.49995 | 0.5 | 0.25231 | 0.49459 | 1069273.3924 | -292271.4719 | 0.25088 | 0.17739
54000 | 81712.5 | 1873050 | -610611.8729 | -57018.75 | -41210 | -113387.448 | 0 | -312500 | 0 | -79.1368 | 105405.1409 | 272923.8943 | -326499.9999 | -367314.0613 | -2634.2975 | -2634.2975 | -2634.2975 | -2634.2975 | -2634.2975 | -2634.2975 | -2634.2975 | -2634.2975 | -2634.2975 | -2634.2975 | 0.51274 | 0.5 | 0.30697 | 0.43877 | 820034.4291 | -341907.138 | 0.24916 | 0.17471
57600 | 55593.75 | 2095193.75 | -600421.8217 | -167981.25 | -720255.4167 | -113387.448 | 0 | -312500 | 0 | 4999.22 | 160597.1093 | 307845.5558 | -339083.3332 | -399809.103 | -2634.2975 | -2634.2975 | -2634.2975 | -2634.2975 | -2634.2975 | -2634.2975 | -2634.2975 | -2634.2975 | -2634.2975 | -2634.2975 | 0.52551 | 0.5 | 0.36164 | 0.37581 | 236241.5636 | -291793.5263 | 0.25521 | 0.17994
61200 | 175175 | 1809862.5 | -550562.4758 | -242300 | -1241210 | -113387.448 | 0 | -312500 | 0 | 64509.4 | 224652.0623 | 168913.4874 | -351666.6665 | -367314.0613 | -2634.2975 | -2634.2975 | -2634.2975 | -2634.2975 | -2634.2975 | -2634.2975 | -2634.2975 | -2634.2975 | -2634.2975 | -2634.2975 | 0.53826 | 0.5 | 0.4163 | 0.34126 | -474922.4239 | -287248.7533 | 0.29964 | 0.17988
64800 | 332050 | 1284600 | -464054.2562 | -218300 | -347335.8333 | -113387.448 | 0 | -312500 | 0 | 116911 | 130021.7603 | -205341.5151 | -370499.9999 | 0 | -10537.1901 | -10537.1901 | -10537.1901 | -10537.1901 | -10537.1901 | -10537.1901 | -10537.1901 | -10537.1901 | -10537.1901 | -10537.1901 | 0.55098 | 0.5 | 0.47096 | 0.38326 | 161072.4624 | -434280.6555 | 0.3359 | 0.21405
68400 | 145087.5 | 483493.75 | -504621.9036 | -290643.75 | 0 | 0 | 0 | -123959.3464 | 0 | 166733 | 100000 | -179402.1818 | -496083.3331 | 0 | -10537.1901 | -10537.1901 | -10537.1901 | -10537.1901 | -10537.1901 | -10537.1901 | -10537.1901 | -10537.1901 | -10537.1901 | -10537.1901 | 0.56367 | 0.5 | 0.50914 | 0.41995 | -290643.75 | -514124.4157 | 0.33129 | 0.20932
72000 | 11268.75 | 148112.5 | -526945.1547 | -184675 | 0 | 86844.6968 | 0 | 280719.2079 | 0 | -5648.38 | 100000 | 54914.9859 | -464666.6665 | 0 | -2634.2975 | -2634.2975 | -2634.2975 | -2634.2975 | -2634.2975 | -2634.2975 | -2634.2975 | -2634.2975 | -2634.2975 | -2634.2975 | 0.56367 | 0.5 | 0.4701 | 0.40872 | -184675 | -341743.0357 | 0.33337 | 0.21427
75600 | 0 | 12187.5 | -501302.2942 | -162368.75 | 0 | 208395.5863 | 0 | 280719.2079 | 0 | -5450.18 | 100000 | -140148.0807 | -269999.9999 | 0 | -2634.2975 | -2634.2975 | -2634.2975 | -2634.2975 | -2634.2975 | -2634.2975 | -2634.2975 | -2634.2975 | -2634.2975 | -2634.2975 | 0.55399 | 0.5 | 0.35388 | 0.43738 | -162368.75 | -341941.2358 | 0.28468 | 0.20944
79200 | 287.5 | 0 | -499149.1936 | -123925 | 0 | 218142.4857 | 0 | 280719.2079 | 0 | -2612.04 | 100000 | -290241.0274 | -125583.3333 | 0 | -2634.2975 | -2634.2975 | -2634.2975 | -2634.2975 | -2634.2975 | -2634.2975 | -2634.2975 | -2634.2975 | -2634.2975 | -2634.2975 | 0.53076 | 0.5 | 0.23765 | 0.49674 | -123925 | -344779.3759 | 0.25551 | 0.17979
82800 | 0 | 0 | -483298.3556 | 0 | 0 | 202579.1477 | 0 | 280719.2079 | 0 | -1491.79 | 100000 | -412403.015 | -18833.3333 | 0 | -1317.1488 | -1317.1488 | -1317.1488 | -1317.1488 | -1317.1488 | -1317.1488 | -1317.1488 | -1317.1488 | -1317.1488 | -1317.1488 | 0.50641 | 0.5 | 0.12142 | 0.58108 | -4.6566e-10 | -345899.6259 | 0.21942 | 0.17289

## DAY03
T | P_CT_WD | P_CT_PV | P_c_Cbu | P_c_CEV | P_c_CPl | P_ess_BAT | P_ess_SC | P_ess_HP | P2rk | P_csp | P_tsp | P_ess_PCM | P_c_Ctbu_1 | P_c_Ctbu_2 | P_c_Ctbu_3 | P_c_Ctbu_4 | P_c_Ctbu_5 | P_c_Ctbu_6 | P_c_Ctbu_7 | P_c_Ctbu_8 | P_c_Ctbu_9 | P_c_Ctbu_10 | P_c_Ctbu_11 | P_c_Ctbu_12 | SOC_BAT | SOC_SC | SOC_HP | SOC_PCM | Pe_grid | Pt_grid | EP_con | EP_gen
0 | 0 | 0 | -324434.1628 | 0 | 0 | 77965.883 | 0 | 246468.2798 | 0 | -1276 | 100000 | -47798.6353 | -62750 | 0 | 0 | 0 | 0 | 0 | 0 | 0 | 0 | 0 | 0 | 0 | 0.5 | 0.5 | 0.5 | 0.50978 | 1.7462e-10 | -11824.6352 | 0.40344 | 0.17571
3600 | 0 | 0 | -328930.4133 | 0 | 0 | 82462.1335 | 0 | 246468.2798 | 0 | -1688.61 | 100000 | -46973.4153 | -62750 | 0 | 0 | 0 | 0 | 0 | 0 | 0 | 0 | 0 | 0 | 0 | 0.48817 | 0.5 | 0.39796 | 0.51938 | 2.3283e-10 | -11412.0252 | 0.41275 | 0.16955
7200 | 0 | 0 | -329548.1468 | 0 | 0 | 83079.867 | 0 | 246468.2798 | 0 | -1766.03 | 100000 | -46818.5753 | -62750 | 0 | 0 | 0 | 0 | 0 | 0 | 0 | 0 | 0 | 0 | 0 | 0.47888 | 0.5 | 0.29591 | 0.52896 | 2.0373e-10 | -11334.6052 | 0.42417 | 0.1646
10800 | 0 | 0 | -317002.6008 | 0 | 0 | 70534.321 | 0 | 246468.2798 | 0 | -1528.39 | 100000 | -47293.8553 | -62750 | 0 | 0 | 0 | 0 | 0 | 0 | 0 | 0 | 0 | 0 | 0 | 0.46951 | 0.5 | 0.19387 | 0.53863 | 2.3283e-10 | -11572.2452 | 0.43067 | 0.165
14400 | 0 | 0 | -313868.7718 | 0 | 0 | 67400.492 | 0 | 246468.2798 | 0 | -1349.65 | 100000 | -47651.3353 | -62750 | 0 | 0 | 0 | 0 | 0 | 0 | 0 | 0 | 0 | 0 | 0 | 0.46155 | 0.5 | 0.09182 | 0.54838 | 2.3283e-10 | -11750.9852 | 0.4334 | 0.16964
18000 | 0 | 0 | -405064.9117 | 0 | 0 | 158596.6319 | 0 | 0 | 0 | -1276.32 | 100000 | -21455.02 | -62750 | 0 | -2634.2975 | -2634.2975 | -2634.2975 | -2634.2975 | -2634.2975 | -2634.2975 | -2634.2975 | -2634.2975 | -2634.2975 | -2634.2975 | 0.45393 | 0.5 | 0 | 0.55276 | -246468.2798 | -11824.3152 | 0.41593 | 0.17466
21600 | 12.5 | 575 | -453274.1317 | 0 | 0 | 206218.3519 | 0 | 0 | 0 | -1203.08 | 159111.5997 | 497638.8699 | -188333.3333 | -367314.0613 | -5268.595 | -5268.595 | -5268.595 | -5268.595 | -5268.595 | -5268.595 | -5268.595 | -5268.595 | -5268.595 | -5268.595 | 0.43598 | 0.5 | 0 | 0.45099 | -246468.2798 | 47214.0447 | 0.40281 | 0.17787
25200 | 0 | 29143.75 | -560853.2201 | 0 | 0 | 285241.1903 | 0 | 0 | 0 | 367.33 | 130650.4591 | 918943.6422 | -533749.9998 | -367314.0613 | -13171.4876 | -13171.4876 | -13171.4876 | -13171.4876 | -13171.4876 | -13171.4876 | -13171.4876 | -13171.4876 | -13171.4876 | -13171.4876 | 0.41262 | 0.5 | 0 | 0.26305 | -246468.2798 | 17182.4943 | 0.40722 | 0.17871
28800 | 6.25 | 165525 | -607189.666 | 0 | -222768.75 | 195190.1362 | 0 | 0 | 0 | 7251.42 | 207051.2768 | 920313.2032 | -627916.6664 | -367314.0613 | -5268.595 | -5268.595 | -5268.595 | -5268.595 | -5268.595 | -5268.595 | -5268.595 | -5268.595 | -5268.595 | -5268.595 | 0.38023 | 0.5 | 0 | 0.21486 | -469237.0298 | 86699.2219 | 0.36921 | 0.16967
32400 | 5018.75 | 723375 | -613097.8014 | 0 | -10259.5833 | 0 | 0 | -115295.9486 | 0 | 47326 | 216759.9446 | 649982.9138 | -477249.9998 | -367314.0613 | -1317.1488 | -1317.1488 | -1317.1488 | -1317.1488 | -1317.1488 | -1317.1488 | -1317.1488 | -1317.1488 | -1317.1488 | -1317.1488 | 0.358 | 0.5 | 0 | 0.18621 | -10259.5833 | 56333.3097 | 0.39978 | 0.16512
36000 | 5781.25 | 1244425 | -628466.2602 | 0 | -424024.5833 | -206847.7882 | 0 | -312500 | 0 | 56691.8 | 232124.1201 | 517579.8262 | -376749.9998 | -367314.0613 | 0 | 0 | 0 | 0 | 0 | 0 | 0 | 0 | 0 | 0 | 0.358 | 0.5 | 0.029124 | 0.1634 | -321632.3818 | 62331.6852 | 0.39848 | 0.16702
39600 | 8537.5 | 1646625 | -642775.2248 | 0 | -42804.1667 | -206847.7882 | 0 | -312500 | 0 | 619040 | 291959.0017 | -587204.8655 | -364166.6665 | -399809.103 | 0 | 0 | 0 | 0 | 0 | 0 | 0 | 0 | 0 | 0 | 0.38173 | 0.5 | 0.083789 | 0.18928 | 450235.3202 | -440181.6333 | 0.40726 | 0.1774
43200 | 7862.5 | 1913281.25 | -625105.0366 | 0 | -63859.5833 | -206847.7882 | 0 | -312500 | 0 | 676132 | 286242.2932 | -746383.9072 | -351666.6665 | -367314.0613 | 0 | 0 | 0 | 0 | 0 | 0 | 0 | 0 | 0 | 0 | 0.40547 | 0.5 | 0.13845 | 0.22218 | 712831.3419 | -502990.3417 | 0.40331 | 0.1774
46800 | 4193.75 | 2052331.25 | -635334.8557 | 0 | -357930.8333 | -206847.7882 | 0 | -312500 | -0.032763 | 699017.0328 | 296665.8974 | -791565.7404 | -339083.3332 | -367314.0613 | -1317.1488 | -1317.1488 | -1317.1488 | -1317.1488 | -1317.1488 | -1317.1488 | -1317.1488 | -1317.1488 | -1317.1488 | -1317.1488 | 0.42913 | 0.5 | 0.19312 | 0.38407 | 543911.5103 | -515451.6924 | 0.34168 | 0.16798
50400 | 4043.75 | 2075393.75 | -583954.0554 | -30018.75 | -1248082.9167 | -206847.7882 | 0 | -312500 | 0 | 361172 | 221197.0005 | -141042.4196 | -313916.6665 | -367314.0613 | -1317.1488 | -1317.1488 | -1317.1488 | -1317.1488 | -1317.1488 | -1317.1488 | -1317.1488 | -1317.1488 | -1317.1488 | -1317.1488 | 0.45272 | 0.5 | 0.24778 | 0.41291 | -301966.0103 | -253075.6344 | 0.33301 | 0.1624
54000 | 21343.75 | 1956393.75 | -569843.1229 | -28881.25 | -227267.9167 | -206847.7882 | 0 | -312500 | 0 | 254929 | 176281.198 | 97198.4014 | -326499.9999 | -367314.0613 | -2634.2975 | -2634.2975 | -2634.2975 | -2634.2975 | -2634.2975 | -2634.2975 | -2634.2975 | -2634.2975 | -2634.2975 | -2634.2975 | 0.47624 | 0.5 | 0.30245 | 0.39303 | 632397.4222 | -191748.437 | 0.33114 | 0.16016
57600 | 10118.75 | 1738300 | -594010.8842 | -54262.5 | -341038.75 | -206847.7882 | 0 | -312500 | 0 | 629991 | 291313.6117 | -607847.2236 | -339083.3332 | -399809.103 | -2634.2975 | -2634.2975 | -2634.2975 | -2634.2975 | -2634.2975 | -2634.2975 | -2634.2975 | -2634.2975 | -2634.2975 | -2634.2975 | 0.49968 | 0.5 | 0.35711 | 0.51735 | 239758.8276 | -451778.0232 | 0.33284 | 0.15891
61200 | 7487.5 | 1412500 | -568789.0383 | -65256.25 | -620605 | -206847.7882 | 0 | -312500 | 0 | 643490 | 273938.1563 | -654756.932 | -351666.6665 | -367314.0613 | -2634.2975 | -2634.2975 | -2634.2975 | -2634.2975 | -2634.2975 | -2634.2975 | -2634.2975 | -2634.2975 | -2634.2975 | -2634.2975 | 0.52306 | 0.5 | 0.41178 | 0.65126 | -354010.5766 | -482652.4786 | 0.37604 | 0.15081
64800 | 5418.75 | 1022968.75 | -439046.4437 | -153712.5 | -173667.9167 | -206847.7882 | 0 | -312500 | 0 | 286133 | 192268.5086 | -209494.7344 | -370499.9999 | 0 | -10537.1901 | -10537.1901 | -10537.1901 | -10537.1901 | -10537.1901 | -10537.1901 | -10537.1901 | -10537.1901 | -10537.1901 | -10537.1901 | 0.54636 | 0.5 | 0.46644 | 0.6941 | -257387.1487 | -206965.1265 | 0.39355 | 0.15925
68400 | 6312.5 | 492531.25 | -469020.3411 | -322843.75 | 0 | 0 | 0 | -29823.4089 | 0 | 242529 | 100000 | 3296.5989 | -496083.3331 | 0 | -10537.1901 | -10537.1901 | -10537.1901 | -10537.1901 | -10537.1901 | -10537.1901 | -10537.1901 | -10537.1901 | -10537.1901 | -10537.1901 | 0.56958 | 0.5 | 0.49638 | 0.69343 | -322843.75 | -255629.635 | 0.42033 | 0.17466
72000 | 27268.75 | 144518.75 | -529796.7172 | -361700 | 0 | 111540.9375 | 0 | 246468.2798 | 0 | 107203 | 100000 | 163503.0066 | -464666.6665 | 0 | -2634.2975 | -2634.2975 | -2634.2975 | -2634.2975 | -2634.2975 | -2634.2975 | -2634.2975 | -2634.2975 | -2634.2975 | -2634.2975 | 0.56958 | 0.5 | 0.44995 | 0.65999 | -361700 | -120303.6351 | 0.43107 | 0.17777
75600 | 91837.5 | 12837.5 | -531510.1067 | -306612.5 | 0 | 180366.8269 | 0 | 246468.2798 | 0 | -5973.58 | 100000 | 195189.5 | -269999.9999 | 0 | -2634.2975 | -2634.2975 | -2634.2975 | -2634.2975 | -2634.2975 | -2634.2975 | -2634.2975 | -2634.2975 | -2634.2975 | -2634.2975 | 0.55716 | 0.5 | 0.3479 | 0.62007 | -306612.5 | -7127.0551 | 0.38201 | 0.17731
79200 | 1556.25 | 0 | -503619.5061 | -123925 | 0 | 255594.9763 | 0 | 246468.2798 | 0 | -4344.93 | 100000 | 47515.5333 | -125583.3333 | 0 | -2634.2975 | -2634.2975 | -2634.2975 | -2634.2975 | -2634.2975 | -2634.2975 | -2634.2975 | -2634.2975 | -2634.2975 | -2634.2975 | 0.53707 | 0.5 | 0.24586 | 0.61035 | -123925 | -8755.7052 | 0.38366 | 0.16756
82800 | 0 | 0 | -499310.8556 | 0 | 0 | 252842.5758 | 0 | 246468.2798 | 0 | -1773.74 | 100000 | -77548.3343 | -18833.3333 | 0 | -1317.1488 | -1317.1488 | -1317.1488 | -1317.1488 | -1317.1488 | -1317.1488 | -1317.1488 | -1317.1488 | -1317.1488 | -1317.1488 | 0.50855 | 0.5 | 0.14381 | 0.62621 | 5.5297e-10 | -11326.8952 | 0.37472 | 0.16036

## DAY04
T | P_CT_WD | P_CT_PV | P_c_Cbu | P_c_CEV | P_c_CPl | P_ess_BAT | P_ess_SC | P_ess_HP | P2rk | P_csp | P_tsp | P_ess_PCM | P_c_Ctbu_1 | P_c_Ctbu_2 | P_c_Ctbu_3 | P_c_Ctbu_4 | P_c_Ctbu_5 | P_c_Ctbu_6 | P_c_Ctbu_7 | P_c_Ctbu_8 | P_c_Ctbu_9 | P_c_Ctbu_10 | P_c_Ctbu_11 | P_c_Ctbu_12 | SOC_BAT | SOC_SC | SOC_HP | SOC_PCM | Pe_grid | Pt_grid | EP_con | EP_gen
0 | 883606.25 | 0 | -413727.9128 | 0 | 0 | -157378.3372 | 0 | -312500 | 0 | -1549.58 | 100000 | -433488.7565 | -62750 | 0 | 0 | 0 | 0 | 0 | 0 | 0 | 0 | 0 | 0 | 0 | 0.5 | 0.5 | 0.5 | 0.58866 | 4.6566e-10 | -397788.3365 | 0.22596 | 0.12923
3600 | 650893.75 | 0 | -381738.2258 | 0 | 0 | 0 | 0 | -269155.5242 | 0 | -1363.49 | 100000 | -433860.9365 | -62750 | 0 | 0 | 0 | 0 | 0 | 0 | 0 | 0 | 0 | 0 | 0 | 0.52388 | 0.5 | 0.55087 | 0.67739 | -1.1642e-10 | -397974.4265 | 0.22066 | 0.12206
7200 | 712950 | 0 | -402685.6468 | 0 | 0 | 0 | 0 | -310264.3532 | 0 | -1305.85 | 100000 | -433976.2165 | -62750 | 0 | 0 | 0 | 0 | 0 | 0 | 0 | 0 | 0 | 0 | 0 | 0.52388 | 0.5 | 0.60155 | 0.76614 | 4.6566e-10 | -398032.0665 | 0.21213 | 0.11139
10800 | 646381.25 | 0 | -402794.7883 | 0 | 0 | 0 | 0 | -243586.4617 | 0 | -1270 | 100000 | -434047.9165 | -62750 | 0 | 0 | 0 | 0 | 0 | 0 | 0 | 0 | 0 | 0 | 0 | 0.52388 | 0.5 | 0.64999 | 0.85491 | -1.1642e-10 | -398067.9165 | 0.20442 | 0.10307
14400 | 713575 | 0 | -418048.4593 | 0 | 0 | 0 | 0 | -295526.5407 | 0 | -1192.53 | 100000 | -434202.8565 | -62750 | 0 | 0 | 0 | 0 | 0 | 0 | 0 | 0 | 0 | 0 | 0 | 0.52388 | 0.5 | 0.69715 | 0.94371 | 4.6566e-10 | -398145.3865 | 0.19963 | 0.10039
18000 | 495637.5 | 0 | -526019.5992 | 0 | 0 | 0 | 0 | 30382.0992 | 0 | -45750.2 | 100000 | 0 | -62750 | 0 | -2634.2975 | -2634.2975 | -2634.2975 | -2634.2975 | -2634.2975 | -2634.2975 | -2634.2975 | -2634.2975 | -2634.2975 | -2634.2975 | 0.52388 | 0.5 | 0.72034 | 1 | -5.0932e-11 | -34843.1752 | 0.20195 | 0.10307
21600 | 293306.25 | 0 | -553850.6942 | 0 | 0 | 34016.4495 | 0 | 163004.8162 | 0 | -45714.1 | 100000 | 200423.6286 | -188333.3333 | -367314.0613 | -5268.595 | -5268.595 | -5268.595 | -5268.595 | -5268.595 | -5268.595 | -5268.595 | -5268.595 | -5268.595 | -5268.595 | 0.52388 | 0.5 | 0.6803 | 0.95901 | -63523.1785 | -353623.8163 | 0.20344 | 0.1104
25200 | 171306.25 | 0 | -673178.2201 | 0 | -217047.0833 | 34016.4495 | 0 | 163004.8162 | 0 | -46852.7 | 100000 | 627146.4209 | -533749.9998 | -367314.0613 | -13171.4876 | -13171.4876 | -13171.4876 | -13171.4876 | -13171.4876 | -13171.4876 | -13171.4876 | -13171.4876 | -13171.4876 | -13171.4876 | 0.52006 | 0.5 | 0.61281 | 0.83075 | -521897.7877 | -352485.2161 | 0.20205 | 0.12137
28800 | 86112.5 | 8731.25 | -776580.291 | 0 | -439570.8333 | 34016.4495 | 0 | 163004.8162 | 0 | -45140.4 | 205782.7517 | 638859.562 | -627916.6664 | -367314.0613 | -5268.595 | -5268.595 | -5268.595 | -5268.595 | -5268.595 | -5268.595 | -5268.595 | -5268.595 | -5268.595 | -5268.595 | 0.51625 | 0.5 | 0.54533 | 0.70009 | -924286.1086 | -248414.7644 | 0.24298 | 0.13939
32400 | 99256.25 | 269143.75 | -785338.4264 | 0 | -225836.6667 | 34016.4495 | 0 | 163004.8162 | 0 | 3606.61 | 314511.486 | 351184.4125 | -477249.9998 | -367314.0613 | -1317.1488 | -1317.1488 | -1317.1488 | -1317.1488 | -1317.1488 | -1317.1488 | -1317.1488 | -1317.1488 | -1317.1488 | -1317.1488 | 0.51243 | 0.5 | 0.47784 | 0.62827 | -445753.8274 | -188433.0402 | 0.23432 | 0.13416
36000 | 110050 | 606043.75 | -725172.5102 | 0 | -341038.75 | 0 | 0 | 9078.7602 | 0 | 12385.4 | 318603.5921 | 219955.3449 | -376749.9998 | -367314.0613 | 0 | 0 | 0 | 0 | 0 | 0 | 0 | 0 | 0 | 0 | 0.50861 | 0.5 | 0.44221 | 0.58329 | -341038.75 | -193119.7241 | 0.27658 | 0.13064
39600 | 177493.75 | 762643.75 | -715931.4748 | 0 | -647862.9167 | 0 | 0 | -224206.0252 | 0 | 41240.5 | 334866.3062 | 182156.8533 | -364166.6665 | -399809.103 | 0 | 0 | 0 | 0 | 0 | 0 | 0 | 0 | 0 | 0 | 0.50861 | 0.5 | 0.46055 | 0.54603 | -647862.9167 | -205712.11 | 0.26729 | 0.12213
43200 | 218537.5 | 1555893.75 | -695637.8491 | 0 | -651416.6667 | -312500 | 0 | -312500 | 0 | 16147.5 | 333650.6363 | 187347.8116 | -351666.6665 | -367314.0613 | 0 | 0 | 0 | 0 | 0 | 0 | 0 | 0 | 0 | 0 | 0.50861 | 0.5 | 0.50749 | 0.50772 | -197623.2657 | -181834.7799 | 0.26894 | 0.12147
46800 | 205443.75 | 816993.75 | -715072.3557 | 0 | -25681.6667 | 0 | 0 | -307365.1443 | 0 | 88371.6 | 320709.455 | 43487.7658 | -339083.3332 | -367314.0613 | -1317.1488 | -1317.1488 | -1317.1488 | -1317.1488 | -1317.1488 | -1317.1488 | -1317.1488 | -1317.1488 | -1317.1488 | -1317.1488 | 0.54375 | 0.5 | 0.5617 | 0.49882 | -25681.6667 | -267000.0612 | 0.26987 | 0.12147
50400 | 62693.75 | 572993.75 | -680614.9929 | 0 | -341038.75 | 0 | 0 | 44927.4929 | 0 | 158728 | 198363.5491 | -122391.6965 | -313916.6665 | -367314.0613 | -1317.1488 | -1317.1488 | -1317.1488 | -1317.1488 | -1317.1488 | -1317.1488 | -1317.1488 | -1317.1488 | -1317.1488 | -1317.1488 | 0.54375 | 0.5 | 0.58466 | 0.52385 | -341038.75 | -459702.3628 | 0.21938 | 0.11918
54000 | 71393.75 | 389706.25 | -621010.3104 | 0 | -630970.8333 | 0 | 0 | 159910.3104 | 0 | 58177 | 174311.6459 | 104465.1201 | -326499.9999 | -367314.0613 | -2634.2975 | -2634.2975 | -2634.2975 | -2634.2975 | -2634.2975 | -2634.2975 | -2634.2975 | -2634.2975 | -2634.2975 | -2634.2975 | 0.54375 | 0.5 | 0.54225 | 0.50249 | -630970.8333 | -383203.2704 | 0.22618 | 0.12147
57600 | 3068.75 | 125368.75 | -585506.1967 | -56693.75 | -211845.8333 | 34016.4495 | 0 | 163004.8162 | 0 | -3794.89 | 180548.5609 | 273487.2752 | -339083.3332 | -399809.103 | -2634.2975 | -2634.2975 | -2634.2975 | -2634.2975 | -2634.2975 | -2634.2975 | -2634.2975 | -2634.2975 | -2634.2975 | -2634.2975 | 0.54375 | 0.5 | 0.47541 | 0.44656 | -528587.0143 | -314994.4654 | 0.25095 | 0.13961
61200 | 0 | 18012.5 | -541251.5383 | -120812.5 | 0 | 34016.4495 | 0 | 163004.8162 | 0 | -3604.53 | 100000 | 253194.8468 | -351666.6665 | -367314.0613 | -2634.2975 | -2634.2975 | -2634.2975 | -2634.2975 | -2634.2975 | -2634.2975 | -2634.2975 | -2634.2975 | -2634.2975 | -2634.2975 | 0.53995 | 0.5 | 0.40792 | 0.39477 | -447030.2726 | -395733.3862 | 0.25233 | 0.1414
64800 | 493.75 | 0 | -463201.1312 | -216212.5 | 0 | 34016.4495 | 0 | 163004.8162 | 0 | -3246.59 | 100000 | -16972.8357 | -370499.9999 | 0 | -10537.1901 | -10537.1901 | -10537.1901 | -10537.1901 | -10537.1901 | -10537.1901 | -10537.1901 | -10537.1901 | -10537.1901 | -10537.1901 | 0.53614 | 0.5 | 0.34043 | 0.39825 | -481898.6155 | -396091.3263 | 0.31351 | 0.15088
68400 | 100 | 0 | -494684.4036 | -316487.5 | 0 | 34016.4495 | 0 | 163004.8162 | 0 | -2619.47 | 100000 | 107356.2576 | -496083.3331 | 0 | -10537.1901 | -10537.1901 | -10537.1901 | -10537.1901 | -10537.1901 | -10537.1901 | -10537.1901 | -10537.1901 | -10537.1901 | -10537.1901 | 0.53234 | 0.5 | 0.27294 | 0.37629 | -614050.6379 | -396718.4463 | 0.31664 | 0.15337
72000 | 0 | 0 | -537060.7797 | -326787.5 | 0 | 34016.4495 | 0 | 163004.8162 | 0 | -2252.78 | 100000 | -3822.7146 | -464666.6665 | 0 | -2634.2975 | -2634.2975 | -2634.2975 | -2634.2975 | -2634.2975 | -2634.2975 | -2634.2975 | -2634.2975 | -2634.2975 | -2634.2975 | 0.52853 | 0.5 | 0.20545 | 0.37707 | -666827.014 | -397085.1363 | 0.31946 | 0.15415
75600 | 0 | 0 | -539064.7942 | -286293.75 | 0 | 34016.4495 | 0 | 163004.8162 | 0 | -2080.9 | 100000 | -198833.1413 | -269999.9999 | 0 | -2634.2975 | -2634.2975 | -2634.2975 | -2634.2975 | -2634.2975 | -2634.2975 | -2634.2975 | -2634.2975 | -2634.2975 | -2634.2975 | 0.52471 | 0.5 | 0.13796 | 0.41774 | -628337.2785 | -397257.0164 | 0.31755 | 0.14907
79200 | 0 | 0 | -525058.5686 | -123925 | 0 | 34016.4495 | 0 | 163004.8162 | 0 | -1924.27 | 100000 | -343563.068 | -125583.3333 | 0 | -2634.2975 | -2634.2975 | -2634.2975 | -2634.2975 | -2634.2975 | -2634.2975 | -2634.2975 | -2634.2975 | -2634.2975 | -2634.2975 | 0.5209 | 0.5 | 0.070474 | 0.488 | -451962.3029 | -397413.6465 | 0.26012 | 0.13592
82800 | 0 | 0 | -499692.1056 | 0 | 0 | 34016.4495 | 0 | 0 | 0 | -1761.59 | 100000 | -463809.9156 | -18833.3333 | 0 | -1317.1488 | -1317.1488 | -1317.1488 | -1317.1488 | -1317.1488 | -1317.1488 | -1317.1488 | -1317.1488 | -1317.1488 | -1317.1488 | 0.51708 | 0.5 | 0.002985 | 0.58286 | -465675.6561 | -397576.3265 | 0.25885 | 0.1341