## Data structure
Data |  |  |  |  | Nomenclature
Variable name: <Component>_<Index1>_<Index2> |  |  |  | Table 4:
Table 1: |  |  |  |  | Name | DESCRIPTION
Input from optimization for simulink model | Variable Name in Economic Dispatch |  |  |  | Component
Parameters from optimization |  | Data type |  |  | abbrev | description
WG_PPMp_swPP |  | time series (24) |  |  | WG | Wind generator
PV_PPMp_swPP |  | time series (24) |  |  | PV | Photovoltaic panels
Cbu_NSCp_swPP |  | time series (24) |  |  | CSP | Concentrated solar power
CEV_SCp_swPP |  | time series (24) |  |  | STP | Solar thermal plant |  |  | pBti,t Net basepoint power of ESS i at time t
CPl_SCp_swPP |  | time series (24) | transdict['BAT_ESSm_PP'] |  | BATT | Li-ion battery |  |  | pBtchi,t Charging power of ESS i at time t
BAT_ESSm_PP | pBat_1 | time series (24) | for var_name in trans_dict.keys: ecodispdata_dict[transdict[var_name]] = scenariodata[var_name] |  | SC | Supercapacitor |  |  | pBtdisi,t Discharging power of ESS i at time t
SC_ESSm_PP |  | time series (24) |  |  | PCM | Phase-change material |  |  | zchi,t Binary variable: 1 if ESS i is charging at t
HP_ESSm_PP |  | time series (24) |  |  | ESS | Energy Storage System |  |  | zdisi,t Binary variable: 1 if ESS i is discharging at t
CSP_MS_STPwtRK_PP |  | time series (24) |  |  | Cbu | Electrical consumption data for building |  |  | eti,t State of charge of ESS i at time t
RC_SPMp_swPP |  | time series (24) |  |  | CEV | Electrical vehicles charging |  |  | et0i Initial state of charge of ESS i
TPS_MS_STPnoRK_swPP |  | time series (24) |  |  | CPl | palletizer charging ? |  |  | EImp
PCM_ESS_PP |  | time series (24) |  |  | HP | Heat Pump |  |  | t Energy imported from the grid at time t
Ctbu_TCp_swPP |  | time series (24) |  |  | RC | rankine cycle ? |  |  | EExp
CEV_SCp_tON |  | values (As many CEVs as there are) |  |  | TPS | Thermal power station? |  |  | t Energy exported to the grid at time t
CPl_SCp_tON |  | values (As many CPls as there are) |  |  | PCM | Phase change material |  |  | P Imp
Table 2: |  |  |  |  | Ctbu | Thermal consumer Building |  |  | t Power imported from the grid at time t
Simulink: | Variable Name in Economic Dispatch |  |  |  | Index1 |  |  |  | P Exp
Configurable variables (Simulink): |  | Data type |  |  | Index | description |  |  | t Power exported to the grid at time t
WG - PPMp_P nominal |  | Value |  |  | CBD | Model file |  |  | pRC
PV - PPMp_P nominal |  | Value |  |  | elNET | ElectricNetwork |  |  | t Power generated from Rankine cycle at time t
Cbu - nSCp_P nominal |  | Value |  |  | thNET | Thermal Network |  |  | P Gen
Cbue - nSCp_P nominal |  | Value |  |  | CT | Power Transformer Station |  |  | t Total power generation at time t
CEV - SCp_P nominal |  | Value |  |  | PPMp | Power Park Module (power profile) |  |  | P Load
CPl - SCp_P nominal |  | Value |  |  | PPMp | Power Park Module (power profile) |  |  | t Total electrical load at time t
BAT - ESSm_P nominal |  | Value |  |  | nSCp | Non-Shiftable Consumption (power profile) |  |  | P Cbu
SC - ESSm_P nominal |  | Value |  |  | SCp | Shiftable Consumption (power profile) |  |  | t Electrical load of controllable building units at time t
HP - ESSm_P nominal |  | Value |  |  | SPMp | Synchronous Power-generation Module (power profile) |  |  | P Cebu
RC_SPMp_P nominal |  | Value |  |  | ESSm | Energy Storage System (model) |  |  | t Electrical load of controllable equipment building units at time t
CSP_MS - STPwtRK_P nominal |  | Value |  |  | SPMp_TH | Synchronous Power-generation Module (power profile) with thermal input from ThGrid. |  |  | P EV
TPS_MS - STPnoRK_P nominal |  | Value |  |  | G | External Electrical Grid |  |  | t EV charging/discharging power at time t
PCM_ESS_P nominal |  | Value |  |  | STPwtRK | Solar Thermal Plant with Rankine Cycle (power profile) |  |  | P P elletizer
Ctbu - TCp_P nominal |  | Value |  |  | STPnoRK | SolarThermal Power without Rankine cycle (power profile) |  |  | t Power consumption of pelletizer at time t
WG - PPMp_Profile case val 1&2 |  | List |  |  | PCM | Energy Storage System |  |  | P P V
PV - PPMp_Profile case val 1&2 |  | List |  |  | TCp | Thermal consumers (power profile) |  |  | t Power from photovoltaics at time t
Cbu - nSCp_Profile case val 1&2 |  | List |  |  | Index2 |  |  |  | P W ind
Cbue - nSCp_Profile case val 1&2 |  | List |  | Interfaces |  | [Simulink subsystemin-out] | Data type | Unit | t Power from wind at time t
CEV - SCp_Profile case val 1&2 |  | List |  | Inputs | swPP | POWER PROGRAMING (ON/OFF reference) | From ctrlSYS (constant precalculated values obtained from optimization model -optimal dispatch- or from an on-line control algorithm in the simulation in ctrlSYS container) | [] (logic 0-1)
CPl - SCp_Profile case val 1&2 |  | List |  |  | PP | POWER PROGRAMING (power reference) | From ctrlSYS (constant precalculated values obtained from optimization model -optimal dispatch- or from an on-line control algorithm in the simulation in ctrlSYS container) | [W]
RC_SPMp_Profile case val 1&2 |  | List |  |  | tON | initial time of a short profile | From ctrlSYS (constant precalculated values obtained from optimization model -optimal dispatch- or from an on-line control algorithm in the simulation in ctrlSYS container) | [s]
CSP_MS - STPwtRK_Profile case val 1&2 |  | List |  |  | TP_in | THERMAL POWER |  | [W]
TPS_MS - STPnoRK_Profile case val 1&2 |  | List |  |  | EP_in | ELECTRICAL POWER |  | [W]
Ctbu - TCp_Profile case val 1&2 |  | List |  | Outputs | EP_out | TOTAL OUTPUT ELECTRICAL POWER | Text (sheet name where the resutls are stored) | [W]
BAT - ESSm_P_base electric profile |  | Name |  |  | SOC | State of Charge | Text (sheet name where the resutls are stored) | [%]
SC - ESSm_P_base electric profile |  | Name |  |  | SOH | State of Health | Text (sheet name where the resutls are stored) | [%]
HP - ESSm_P_base electric profile |  | Name |  |  | TP_out | TOTAL OUTPUT THERMAL POWER | Text (sheet name where the resutls are stored) | [W]
RC_SPMp_P_base electric profile |  | Name |  |  | TP_2EP | THERMAL POWER | Text (sheet name where the resutls are stored) | [W]
CSP_MS - STPwtRK_P_base thermal profile |  | Name |  | Parameters |  | [Simulink mask parameters]
TPS_MS - STPnoRK_P_base thermal profile |  | Name |  | 0 | Location |  | Text | []
Ctbu - TCp_P_base thermal profile |  | Name |  | 1 | Day | Initial day of the simulation in number (1-365) | Value | [] (no.)
RC_SPMp_nu profile |  | Name+B48:B55 |  | 2 | Integration Time | integration time step in seconds | Value | [s]
CSP_MS - STPwtRK_nu profile |  | Name |  | 3 | End time | en time in seconds | Value | [s]
BAT - ESSm_Type of ESS |  | Value |  | 4 | Icon File | file path (name and complete path) | Text | []
SC - ESSm_Type of ESS |  | Value |  | 5 | P nominal | nominal power in the simulation | Value | [kW]
HP - ESSm_Type of ESS |  | Value |  | 6 | P base | base power of the power profile | Value | [kW]
BAT - ESSm_Ness |  | Value |  | 7 | Profile case val1 (column selection by case) | selectión of the power profile from sheet (number of first row) | value | []
SC - ESSm_Ness |  | Value |  | 8 | Profile case val2 (column selection by sub-case) | selectión of the power profile from sheet (number of second row) | value | []
HP - ESSm_Ness |  | Value |  | 9 | P_base electric profile | CSV name where the electric power profile is located | Text | []
BAT - ESSm_SoCi |  | Value |  | 10 | P_base electric profile type | type of profile (currently defined "annual", "diary" and "short" profiles) | Restricted values | []
SC - ESSm_SoCi |  | Value |  | 11 | P_base thermal profile | CSV name where the thermal power profile is located | Text | []
HP - ESSm_SoCi |  | Value |  | 12 | P_base thermal profile type | type of profile (currently defined "annual", "diary" and "short" profiles) | Restricted values | []
Day |  | Value |  | 13 | nu profile | CSV name where the efficiency profile is located | Text | []
End time |  | Value |  | 14 | nu profile type | type of profile (currently defined "annual", "diary" and "short" profiles) | Restricted values | []
Table 3: |  |  |  | 15 | Type of ESS | Selection of the type of storage | Restricted values | []
Optimization: |  |  |  | 16 | Ness | Number of stacks of storage |  | [] (no.)
Configurable variables (Optimization): |  | Data type |  | 17 | SoCi | Initial State of Charge of the simulation |  | [] (p.u.)
? |  | ? |  | 18 | epz | CSV name where the electricity prizes profile is located | Text | [] (€/kW.h)
? |  | ?
? |  | ?
? |  | ?
? |  | ?
? |  | ?
? |  | ?
? |  | ?
? |  | ?
? |  | ?
? |  | ?
? |  | ?
? |  | ?
? |  | ?
? |  | ?
? |  | ?
? |  | ?
? |  | ?
? |  | ?
? |  | ?

## Example of opt data to simulink
Time | WG_PPMp_swPP | PV_PPMp_swPP | Cbu_NSCp_swPP | CEV_SCp_swPP | CPl_SCp_swPP | BAT_ESSm_PP | SC_ESSm_PP | HP_ESSm_PP | CSP_MS_STPwtRK_PP | RC_SPMp_swPP | TPS_MS_STPnoRK_swPP | PCM_ESS_PP | Ctbu_TCp_swPP | CEV_SCp_tON | CPl_SCp_tON
0 | 1 | 1 | 1 | 1 | 1 | 24811.1926 | 3445.6904 | 27122.6081 | 0 | 0 | 1 | 10000 | 1 | 3600 | 25200
3600 | 1 | 1 | 1 | 1 | 1 | 24607.1565 | 7226.9658 | 29237.6187 | 0 | 0 | 1 | 10000 | 1 | 28800 | 68400
7200 | 1 | 1 | 1 | 1 | 1 | 22806.3631 | 9788.8816 | 26828.7464 | 0 | 0 | 1 | 10000 | 1 | 39600 | NaN
10800 | 1 | 1 | 1 | 1 | 1 | 17288.984 | -24070.8989 | 22188.156 | 0 | 0 | 1 | 10000 | 1 | 79200 | NaN
14400 | 1 | 1 | 1 | 1 | 1 | 16818.4331 | 13424.2265 | 15421.5815 | 0 | 0 | 1 | 10000 | 1 | NaN | NaN
18000 | 1 | 1 | 1 | 1 | 1 | 14814.8497 | -25423.1369 | 7039.0283 | 0 | 0 | 1 | 10000 | 1 | NaN | NaN
21600 | 1 | 1 | 1 | 1 | 1 | 3384.582 | 42947.152 | -1213.993 | 0 | 0 | 1 | 10000 | 1 | NaN | NaN
25200 | 1 | 1 | 1 | 1 | 1 | -15812.2203 | 32824.731 | -4757.2696 | 0 | 0 | 1 | 10000 | 1 | NaN | NaN
28800 | 1 | 1 | 1 | 1 | 1 | -27779.4222 | -41377.4821 | -8981.6047 | 0 | 0 | 1 | 10000 | 1 | NaN | NaN
32400 | 1 | 1 | 1 | 1 | 1 | -43104.2055 | -19417.4807 | -10089.5728 | 0 | 0 | 1 | 10000 | 1 | NaN | NaN
36000 | 1 | 1 | 1 | 1 | 1 | -48872.1022 | -15840.2595 | -5730.1472 | 0 | 0 | 1 | 10000 | 1 | NaN | NaN
39600 | 1 | 1 | 1 | 1 | 1 | -27911.4216 | -1950.7646 | -3355.8228 | 0 | 0 | 1 | 10000 | 1 | NaN | NaN
43200 | 1 | 1 | 1 | 1 | 1 | -13345.3054 | -1431.3329 | -2108.8706 | 0 | 0 | 1 | 10000 | 1 | NaN | NaN
46800 | 1 | 1 | 1 | 1 | 1 | 7640.1879 | 24735.1845 | -2720.1313 | 0 | 0 | 1 | 10000 | 1 | NaN | NaN
50400 | 1 | 1 | 1 | 1 | 1 | 26415.8947 | -19471.783 | 3135.3794 | 0 | 0 | 1 | 10000 | 1 | NaN | NaN
54000 | 1 | 1 | 1 | 1 | 1 | 30928.916 | 20089.4351 | 11352.64 | 0 | 0 | 1 | 10000 | 1 | NaN | NaN
57600 | 1 | 1 | 1 | 1 | 1 | 27988.3231 | 22028.4642 | 16881.4538 | 0 | 0 | 1 | 10000 | 1 | NaN | NaN
61200 | 1 | 1 | 1 | 1 | 1 | 24601.7167 | -13391.1741 | 19883.9485 | 0 | 0 | 1 | 10000 | 1 | NaN | NaN
64800 | 1 | 1 | 1 | 1 | 1 | 13941.8085 | -2816.516 | 22557.4485 | 0 | 0 | 1 | 10000 | 1 | NaN | NaN
68400 | 1 | 1 | 1 | 1 | 1 | 3196.9919 | -4840.4493 | 19169.1985 | 0 | 0 | 1 | 10000 | 1 | NaN | NaN
72000 | 1 | 1 | 1 | 1 | 1 | -2884.8138 | 6873.6064 | 18204.1985 | 0 | 0 | 1 | 10000 | 1 | NaN | NaN
75600 | 1 | 1 | 1 | 1 | 1 | -5785.8953 | -3376.0728 | 13867.7092 | 0 | 0 | 1 | 10000 | 1 | NaN | NaN
79200 | 1 | 1 | 1 | 1 | 1 | -6770.5137 | -8891.6086 | 6407.1134 | 0 | 0 | 1 | 10000 | 1 | NaN | NaN
82800 | 1 | 1 | 1 | 1 | 1 | -7435.1904 | -2983.8522 | 2561.7836 | 0 | 0 | 1 | 10000 | 1 | NaN | NaN